## Data
Id | Name | Fueltype | Technology | Set | Country | Capacity Mw | Efficiency | Date In | Date Retrofit | Date Out | Lat | Lon | Duration H | Volume Mm3 | Dam Height M | Storage Capacity Mwh | Eic | Project Ids
13 | Anapo | Hydro | Pumped Storage | Store | Italy | 500 |  | 1970 |  |  | 37.1101 | 15.1493 | 8 | 5.6 | 300 | 4000 |  | EESI: EESI-62986; ENTSOE: 26W-S19ANPAANAPE; GEM: G100000602217; GEO: GEO-45434; GHR: GHR-GHR03691; GPD: WRI1002846; JRC: JRC-H55; OPSD: OEU-1369
14 | Edolo | Hydro | Pumped Storage | Store | Italy | 950 |  | 1970 |  |  | 46.1721 | 10.3442 | 5.0102 | 17.04 | 1265 | 4900 |  | EESI: EESI-60859; ENTSOE: 26W-S03EDLOEDOLM; GEM: G100000602228; GEO: GEO-43971; GHR: GHR-GHR03794; GPD: WRI1002877; JRC: JRC-H17; OPSD: OEU-1269
15 | Presenzano | Hydro | Pumped Storage | Store | Italy | 985 |  | 1970 |  |  | 41.3854 | 14.0929 | 15 | 6.23 | 495 | 15075 |  | EESI: EESI-63337; ENTSOE: 26W-S15PRSNPRESC; GEM: G100000602246; GEO: GEO-45430; GHR: GHR-GHR03892; GPD: WRI1002929; JRC: JRC-H14; OPSD: OEU-1347
16 | Roncovalgrande | Hydro | Pumped Storage | Store | Italy | 1000 |  | 1970 |  |  | 46.0694 | 8.7324 | 17.4213 | 10 | 736.25 | 17700 |  | EESI: EESI-62128; ENTSOE: 26W-S03RNCVRONCH; GEM: G100000602249; GEO: GEO-45431; GHR: GHR-GHR03903; GPD: WRI1002936; JRC: JRC-H15; OPSD: OEU-1275
17 | San Fiorano | Hydro | Pumped Storage | Store | Italy | 268 |  | 1970 |  |  | 46.0442 | 10.3521 | 229.5775 | 38.8 | 1403 | 130400 |  | EESI: EESI-61175; ENTSOE: 26W-S03SFRNS-FIB; GEM: G100000602251; GEO: GEO-45424; GHR: GHR-GHR03907; GPD: WRI1002942; JRC: JRC-H49; OPSD: OEU-1276
32 | Taloro | Hydro | Pumped Storage | Store | Italy | 240 |  | 1970 |  |  | 40.1278 | 9.1409 | 150 | 60.5 | 294.5 | 42240 |  | EESI: EESI-62965; ENTSOE: 26W-T20TLRATALON; GEM: G100000602261; GHR: GHR-GHR03937; GPD: WRI1002961; JRC: JRC-H183; OPSD: OEU-1383
38 | Gargnano | Hydro | Pumped Storage | Store | Italy | 137 |  | 1970 |  |  | 45.7039 | 10.6863 |  | 4.46 | 431 |  |  | EESI: EESI-62457, EESI-62819; ENTSOE: 26W-S03GRGNGARGA; GEM: G100000602233; GHR: GHR-GHR03809; GPD: WRI1002888; JRC: JRC-H375; OPSD: OEU-1272
58 | Provvidenza | Hydro | Pumped Storage | Store | Italy | 139 |  | 1962 |  |  | 42.5113 | 13.4104 | 1058.9928 | 217 | 27 | 147200 |  | EESI: EESI-61871; ENTSOE: 26W-S13PRVVPROV1; GEM: G100000602247; GHR: GHR-GHR03893; GPD: WRI1002931; JRC: JRC-H371; OPSD: OEU-1338
77 | Entracque Chro | Hydro | Pumped Storage | Store | Italy | 1189 |  | 1970 |  |  | 44.2299 | 7.3908 | 14.9254 | 1.2 | 598 | 2000 |  | EESI: EESI-63441; GEM: G100000602229, G100000602230; GEO: GEO-45433; GHR: GHR-GHR03795; GPD: WRI1002881; JRC: JRC-H408; OPSD: OEU-1249
79 | San Giacomo Sul Vomano | Hydro | Pumped Storage | Store | Italy | 490 |  | 1970 |  |  | 42.5607 | 13.5641 | 4.6512 | 1.69 | 656.6 | 2600 |  | EESI: EESI-64559; ENTSOE: 26W-S13S2GCSGIA1; GEM: G100000602253; GHR: GHR-GHR03948; GPD: WRI1002944; JRC: JRC-H61; OPSD: OEU-1339
80 | Santa Massenza | Hydro | Pumped Storage | Store | Italy | 377 |  | 1951 |  |  | 46.0659 | 10.9805 | 118.8329 | 32.7 | 580.9 | 44800 |  | EESI: EESI-64199; ENTSOE: 26WAI-S-MASS-CL9; GEM: G100000602254; GHR: GHR-GHR03908; GPD: WRI1002945; JRC: JRC-H100; OPSD: OEU-1388
84 | Bargi Italy | Hydro | Pumped Storage | Store | Italy | 281 |  | 1970 |  |  | 44.1167 | 11.043 | 8 | 2.82 | 40 | 2640 |  | EESI: EESI-63136; ENTSOE: 26W-S08BCRGBARG4; GEM: G100000602219; GHR: GHR-GHR03703; GPD: WRI1002852; JRC: JRC-H159; OPSD: OEU-1307
85 | Capriati | Hydro | Pumped Storage | Store | Italy | 113 |  | 1966 |  |  | 41.4763 | 14.1282 |  | 5.09 | 654 | 904 |  | EESI: EESI-63134; ENTSOE: 26W-S15CPRTCAPRX; GEM: G100000602223; GHR: GHR-GHR03728; GPD: WRI1002859; JRC: JRC-H455; OPSD: OEU-1343
86 | Fadalto | Hydro | Pumped Storage | Store | Italy | 220 |  | 1970 |  |  | 46.0692 | 12.3299 |  | 6.84 |  | 1680 |  | EESI: EESI-64625; ENTSOE: 26W-S05FDLTFADAP; GEM: G100000602231; GHR: GHR-GHR03796; GPD: WRI1002883; JRC: JRC-H226; OPSD: OEU-1294
166 | Galleto | Hydro | Run-Of-River | Store | Italy | 295 |  | 1929 |  |  | 42.5527 | 12.699 | 15.9235 | 7.61 | 203 | 3662.4057 |  | ENTSOE: 26W-SZ0GLLTGALLA; GEM: G100000602232; GHR: GHR-GHR03806; GPD: WRI1002886; JRC: JRC-H3695; OPSD: OEU-1326
210 | Riva Del Garda | Hydro | Pumped Storage | Store | Italy | 117 |  | 1970 |  |  | 45.8833 | 10.8382 |  | 18 | 57 | 928 |  | EESI: EESI-61824; GEM: G100000602248; GHR: GHR-GHR03808, GHR-GHR03883; GPD: WRI1002934; JRC: JRC-H436; OPSD: OEU-1289
211 | Venaus | Hydro | Reservoir | Store | Italy | 230 |  | 1967 |  |  | 45.1617 | 7.0091 |  | 332.2 | 120 |  |  | ENTSOE: 26W-S01VNSEVENAF; GEM: G100000602265; GHR: GHR-GHR03954; GPD: WRI1002980; JRC: JRC-H196; OPSD: OEU-1261
212 | Valpelline | Hydro | Reservoir | Store | Italy | 130 |  | 1958 |  |  | 45.8257 | 7.3324 | 1631.5462 | 93 | 962 | 212101 |  | ENTSOE: 26W-S02VLPLVALPT; GEM: G100000602264; GHR: GHR-GHR03950; GPD: WRI1002979; JRC: JRC-H394; OPSD: OEU-1263
213 | Soverzene | Hydro | Reservoir | Store | Italy | 214 |  | 1951 |  |  | 46.2009 | 12.3023 | 246.9227 | 78.3 | 284 | 52718 |  | ENTSOE: 26W-S05SVRZSOVEL; GEM: G100000602258; GHR: GHR-GHR03928; GPD: WRI1002957; JRC: JRC-H224; OPSD: OEU-1299
214 | Rosone Ceresole | Hydro | Reservoir | Store | Italy | 135 |  | 1931 |  |  | 45.4361 | 7.4198 |  | 34 | 813 |  |  | ENTSOE: 26W-S01RASNROSO1; GEM: G100000602250; GHR: GHR-GHR03762; GPD: WRI1002938; JRC: JRC-H377; OPSD: OEU-1259
215 | Naturno | Hydro | Reservoir | Store | Italy | 175 |  | 1963 |  |  | 46.6519 | 10.993 |  | 6.15 |  |  |  | ENTSOE: 26W-S04NATRCNTR9; GEM: G100000602242; GHR: GHR-GHR03855; GPD: WRI1002868; JRC: JRC-H282; OPSD: OEU-1288
229 | Montorio | Hydro | Run-Of-River | PP | Italy | 110 |  | 1954 |  |  | 42.5858 | 13.7089 |  | 0.952 |  |  |  | ENTSOE: 26W-S13MNTRMONTL; GEM: G100000602240; GHR: GHR-GHR03849; GPD: WRI1002914; JRC: JRC-H463; OPSD: OEU-1337
236 | Pont Ventoux | Hydro | Pumped Storage | Store | Italy | 150 |  | 1970 |  |  | 45.1506 | 7.0176 | 3.6 | 332.2 | 520 | 540 |  | EESI: EESI-63433; GEM: G100000602244; GHR: GHR-GHR03880; GPD: WRI1002922; JRC: JRC-H333; OPSD: OEU-1258
237 | Timpagrande | Hydro | Run-Of-River | Store | Italy | 214 |  | 1970 |  |  | 39.1755 | 16.7803 |  | 135 | 1168 |  |  | ENTSOE: 26WAI-ORTICA100F; GEM: G100000602262; GHR: GHR-GHR03860; GPD: WRI1002965; JRC: JRC-H92; OPSD: OEU-1366
243 | Grosio | Hydro | Run-Of-River | Store | Italy | 737 |  | 1960 |  |  | 46.292 | 10.266 |  | 1.2 | 591 |  |  | ENTSOE: 26WAI-PREM-GROSO; GEM: G100000602234; GHR: GHR-GHR03755; GPD: WRI1002891; JRC: JRC-H39; OPSD: OEU-1387
244 | Mucone | Hydro | Run-Of-River | Store | Italy | 169 |  | 1970 |  |  | 39.4716 | 16.4056 |  | 121.5 | 55 |  |  | ENTSOE: 26WAI-MUCONE100G; GEM: G100000602241; GHR: GHR-GHR03852; GPD: WRI1002915; JRC: JRC-H512; OPSD: OEU-1360
245 | Cardano | Hydro | Run-Of-River | PP | Italy | 121 |  | 1929 |  |  | 46.4949 | 11.3959 | [5 empty] | ENTSOE: 26W-S04CRDACARDD; GEM: G100000602224; GHR: GHR-GHR03729; GPD: WRI1002860; JRC: JRC-H423; OPSD: OEU-1285
246 | Avise | Hydro | Run-Of-River | Store | Italy | 127 |  | 1959 |  |  | 45.7056 | 7.1452 | 101.2806 | 5.56 | 972 | 12812 |  | ENTSOE: 26W-S02AVSIAVISB; GEM: G100000602218; GHR: GHR-GHR03697; GPD: WRI1002850; JRC: JRC-H405; OPSD: OEU-1262
383 | Mese | Hydro | Run-Of-River | PP | Italy | 280 |  | 1927 |  |  | 46.3051 | 9.3783 | [5 empty] | GEM: G100000602239; GHR: GHR-GHR03843; GPD: WRI1002908; JRC: JRC-H294; OPSD: OEU-1283
384 | Mezzocorona | Hydro | Reservoir | Store | Italy | 63 |  | 1929 |  |  | 46.2195 | 11.1055 |  | 182 | 153 |  |  | GEM: G100001030608; GHR: GHR-GHR03936; GPD: WRI1002960; JRC: JRC-H304; OPSD: OEU-1386
392 | Cimego | Hydro | Run-Of-River | Store | Italy | 335 |  | 1953 |  |  | 45.9228 | 10.6281 |  | 12.26 | 738 |  |  | GEM: G100000602227; GHR: GHR-GHR03770; GPD: WRI1002872; JRC: JRC-H198; OPSD: OEU-1284
412 | Seled Glorenza | Hydro | Reservoir | Store | Italy | 101 |  | 1949 |  |  | 46.6738 | 10.5757 |  | 123 | 136 |  |  | GEM: G100000602255; GHR: GHR-GHR03920; GPD: WRI1002950; JRC: JRC-H511; OPSD: OEU-1286
422 | Somplago | Hydro | Run-Of-River | Store | Italy | 220 |  | 1958 |  |  | 46.3419 | 13.0678 |  | 3.4 | 280 |  |  | GEM: G100000602256; GHR: GHR-GHR03924; GPD: WRI1002954; JRC: JRC-H210; OPSD: OEU-1302
423 | Sondrio | Hydro | Run-Of-River | Store | Italy | 144 |  | 1960 |  |  | 46.173 | 9.8876 |  | 69.3 | 174 |  |  | GEM: G100000602257; GHR: GHR-GHR03925; GPD: WRI1002955; JRC: JRC-H343; OPSD: OEU-1277
424 | Torbole | Hydro | Run-Of-River | PP | Italy | 110 |  | 1963 |  |  | 45.8816 | 10.8815 |  | 25810 |  |  |  | GEM: G100000602263; GHR: GHR-GHR03942; GPD: WRI1002967; JRC: JRC-H464; OPSD: OEU-1291
425 | Venina | Hydro | Pumped Storage | Store | Italy | 327 |  | 1923 |  |  | 46.1614 | 9.9252 | 1.0201 | 9.17 | 1106 | 187 |  | GEM: G100000602266; GHR: GHR-GHR03792; GPD: WRI1002981; JRC: JRC-H130, JRC-H3425; OPSD: OEU-1384
481 | San Floriano | Hydro | Run-Of-River | PP | Italy | 180 |  | 1956 |  |  | 46.0285 | 12.3016 |  | 3.48 | 63 |  |  | ENTSOE: 26W-S04SFLVSFLOC; GEM: G100000602252; GHR: GHR-GHR03906; JRC: JRC-H273; OPSD: OEU-1290
759 | Simeri Crichi | Natural Gas | CCGT | CHP | Italy | 885 |  | 2008 |  |  | 38.8759 | 16.6569 | [5 empty] | ENTSOE: 26W-S18SCMRSMRI5; GEM: G100000400452; GEO: GEO-43979; GPD: WRI1002953
760 | Sparanise | Natural Gas | CCGT | PP | Italy | 760 | 0.56 | 2007 |  |  | 41.1783 | 14.1129 | [5 empty] | ENTSOE: 26W-S15SCPRSPARZ, 26W-SZ5SCPRSPARV; GEM: G100000400454, G100000400455; GEO: GEO-43697; GPD: WRI1002958
761 | Termoli | Natural Gas | CCGT | PP | Italy | 844.2 |  | 2006 |  |  | 41.9369 | 15.0004 | [5 empty] | ENTSOE: 26W-S14TERMNRGAW; GEM: G100000400465, G100000412782; GEO: GEO-43991; GPD: WRI1002878
762 | Torviscosa | Natural Gas | CCGT | PP | Italy | 867 |  | 2006 |  |  | 45.817 | 13.2891 | [5 empty] | ENTSOE: 26W-S06TRVCTORV6; GEM: G100000400471; GEO: GEO-43978; GPD: WRI1002971
763 | Rizziconi | Natural Gas | CCGT | PP | Italy | 768 | 0.56 | 2008 |  |  | 38.4453 | 15.99 | [5 empty] | ENTSOE: 26W-S18RCZZRIZZN, 26W-SZ8RCZZRIZZJ; GEM: G100000400425, G100000400426; GEO: GEO-43698; GPD: WRI1002935
764 | Gissi | Natural Gas | CCGT | PP | Italy | 840 | 0.57 | 2004 |  |  | 42.0502 | 14.5639 | [5 empty] | ENTSOE: 26W-S13CDGNGISSE, 26W-SZ3CDGNGISSA; GEM: G100000400380, G100000400381; GEO: GEO-43708; GPD: WRI1002890
765 | Aprilia | Natural Gas | CCGT | PP | Italy | 800 |  | 2012 |  |  | 41.5616 | 12.6337 | [5 empty] | ENTSOE: 26W-0300653CCGTK; GEM: G100000400342; GEO: GEO-43990; GPD: WRI1002862
769 | Jesi | Natural Gas | CCGT | CHP | Italy | 140 |  | 2001 |  |  | 43.5537 | 13.285 | [5 empty] | ENTSOE: 26W-S11JSEIJESIR; GEM: G100000400382; GEO: GEO-44019; GPD: WRI1002896
784 | Voghera | Natural Gas | CCGT | PP | Italy | 400 |  | 2005 |  |  | 45.0296 | 8.9723 | [5 empty] | ENTSOE: 26W-S03VEGHVOGHQ; GEM: G100000400478; GEO: GEO-45406; GPD: WRI1002983
794 | Pietrafitta | Natural Gas | CCGT | PP | Italy | 365 |  | 1980 |  |  | 42.9954 | 12.1995 | [5 empty] | ENTSOE: 26W-S10PTRFPIETO; GEM: G100000400415; GEO: GEO-44009; GPD: WRI1002919
796 | Moncalieri | Natural Gas | CCGT | CHP | Italy | 780 | 0.57508 | 2005 |  |  | 44.993 | 7.6755 | [5 empty] | ENTSOE: 26W-S01MNCLMONCJ, 26W-SZ1MNCLMONC4; GEM: G100000400401, G100000400402; GEO: GEO-44003; GPD: WRI1002910
797 | Leini | Natural Gas | CCGT | CHP | Italy | 380 | 0.56 | 2007 |  |  | 45.163 | 7.7505 | [5 empty] | ENTSOE: 26W-S01LNEILEINX; GEM: G100000400391; GEO: GEO-45404; GPD: WRI1002904
798 | La Casella | Natural Gas | CCGT | PP | Italy | 1524 |  | 2002 |  |  | 45.0904 | 9.4805 | [5 empty] | ENTSOE: 26W-S08LCCSLA-CQ, 26W-SX8LCCSLA-CX, 26W-SY8LCCSLA-CM, 26W-SZ8LCCSLA-CB; GEM: G100000400383, G100000400384, G100000400385, G100000400386; GEO: GEO-43771; GPD: WRI1002897
799 | Ravenna | Natural Gas | CCGT | CHP | Italy | 773 |  | 2000 |  |  | 44.4438 | 12.2362 | [5 empty] | ENTSOE: 26W-SY8ERNPNPWR3, 26W-SZ8ERNPNPWRT; GEM: G100000409823, G100000409824; GEO: GEO-43702; GPD: WRI1002880
801 | Altomonte | Natural Gas | CCGT | PP | Italy | 808 |  | 2006 |  |  | 39.7118 | 16.215 | [5 empty] | ENTSOE: 26W-S18EADSALTOL; GEM: G100000400339; GEO: GEO-43985; GPD: WRI1002845
802 | Candela | Natural Gas | CCGT | CHP | Italy | 401 |  | 2005 |  |  | 41.2014 | 15.4762 | [5 empty] | ENTSOE: 26W-S16CNDLCANDY; GEM: G100000400360; GEO: GEO-43983; GPD: WRI1002858
803 | Chivasso | Natural Gas | CCGT | PP | Italy | 1123 |  | 2004 |  |  | 45.1856 | 7.9016 | [5 empty] | ENTSOE: 26W-S01CHVSCHIV0, 26W-SZ1CHVSCHIVM; GEM: G100000400367, G100000400368; GEO: GEO-43682; GPD: WRI1002871
804 | Porto Corsini | Natural Gas | CCGT | PP | Italy | 718 | 0.553 | 2002 |  |  | 44.4836 | 12.2652 | [5 empty] | ENTSOE: 26W-S08PCRTPORTI, 26W-SZ8PCRTPORT3; GEM: G100000400418, G100000400419; GEO: GEO-43997; GPD: WRI1002924
854 | Monfalcone | Hard Coal | Steam Turbine | PP | Italy | 336 |  | 1965 |  | 2024 | 45.7979 | 13.5455 | [5 empty] | BEYONDCOAL: BEYOND-IT-13-1, BEYOND-IT-13-2; ENTSOE: 26W-S06MTNFMONFM, 26W-SZ6MTNFMONF7; GEM: G100000106990, G100000106991; GPD: WRI1002911
864 | Sulcis | Hard Coal | Steam Turbine | PP | Italy | 590 |  | 1986 |  | 2028 | 39.1976 | 8.4015 | [5 empty] | BEYONDCOAL: BEYOND-IT-20-3, BEYOND-IT-20-4; ENTSOE: 26W-S20SCLCSULCL, 26W-SZ0SCLCSULCS; GEM: G100000109677, G100000109678; GPD: WRI1002959
866 | Napoli Levante | Natural Gas | CCGT | PP | Italy | 400 |  | 2008 |  |  | 40.8339 | 14.3006 | [5 empty] | ENTSOE: 26W-S15NLPLNAPOG; GEM: G100000400407; GEO: GEO-43712; GPD: WRI1002916
867 | Lucca Paper Mill | Natural Gas | Steam Turbine | CHP | Italy | 150 |  | 1996 |  |  | 43.8234 | 10.6019 | [5 empty] | ENTSOE: 26W-S09CPLRPORCZ; GEM: G100000406332, G100000409840, G100000409841; GEO: GEO-44033; GPD: WRI1002923
868 | Ponti Sul Mincio | Natural Gas | CCGT | PP | Italy | 400 | 0.4602 | 1966 |  | 2004 | 45.3993 | 10.7142 | [5 empty] | ENTSOE: 26W-S03ACMSCTE-I; GEM: G100000400417; GEO: GEO-43709; GPD: WRI1002873
897 | Marghera Levante | Natural Gas | CCGT | PP | Italy | 1546 |  | 1964 |  |  | 45.4458 | 12.2552 | [5 empty] | ENTSOE: 26W-S05PMARLEVA0, 26W-SY5PMARLEVAX; GEM: G100000400395, G100000400396; GEO: GEO-43986; GPD: WRI1002905
901 | La Spezia | Hard Coal | Steam Turbine | PP | Italy | 600 |  | 1967 | 1998 | 2021 | 44.1122 | 9.8842 | [5 empty] | BEYONDCOAL: BEYOND-IT-11-1; GEM: G100000106077; GEO: GEO-43724; GPD: WRI1002900
1004 | Verzuolo | Natural Gas | CCGT | CHP | Italy | 140 |  | 2002 |  |  | 44.5947 | 7.4858 | [5 empty] | ENTSOE: 26W-S01BVRGVERZR; GEM: G100000400477; GEO: GEO-44021; GPD: WRI1002982
1005 | Bussi | Natural Gas | CCGT | CHP | Italy | 122 |  | 1994 |  |  | 42.2002 | 13.8398 | [5 empty] | ENTSOE: 26W-S13BSSUBUSSD; GEM: G100000400358; GEO: GEO-44020; GPD: WRI1002857
1053 | Guadalami | Hydro | Pumped Storage | Store | Italy | 80 |  | 1961 |  |  | 37.9555 | 13.2793 | 120.25 | 23.8 | 170.5 | 9620 |  | EESI: EESI-63347; GEM: G100000602235; GHR: GHR-GHR03810; JRC: JRC-H618
1293 | Cedegolo | Hydro | Reservoir | PP | Italy | 72 |  | 1950 |  |  | 46.0622 | 10.3512 | [5 empty] | GEM: G100001052152; GPD: WRI1002863; JRC: JRC-H393; OPSD: OEU-1389
1294 | Lanzada | Hydro | Run-Of-River | Store | Italy | 350 |  |  |  |  | 46.2685 | 9.876 | 121.2877 | 11 | 986 | 25713 |  | GEM: G100000602238; GPD: WRI1002902; JRC: JRC-H258; OPSD: OEU-1273
1451 | Isolato Spluga Isolato Spluga | Hydro | Reservoir | Store | Italy | 42.8 |  | 1970 |  |  | 46.4431 | 9.3346 | 1157.0561 | 32.56 | 641.55 | 49522 |  | GHR: GHR-GHR03822; GPD: WRI1002895; JRC: JRC-H435; OPSD: OEU-1385
1750 | Pietro Vannucci | Hard Coal | Steam Turbine | PP | Italy | 150 |  | 1989 |  | 2019 | 42.897 | 12.5383 | [5 empty] | BEYONDCOAL: BEYOND-IT-10-1, BEYOND-IT-10-2; GEM: G100000107978, G100000107979; GPD: WRI1002853
1760 | Sarroch | Natural Gas | Steam Turbine | CHP | Italy | 636 |  | 1970 |  |  | 39.0777 | 9.0162 | [5 empty] | ENTSOE: 26W-S20SRLXSARL4; GEM: G100000412789, G100000412790, G100000412791; GPD: WRI1002948
1761 | Valle Secolo Geothermal | Geothermal | Steam Turbine | PP | Italy | 120 |  | 1981 |  |  | 42.2362 | 10.8674 | [5 empty] | ENTSOE: 26W-S09VSLLVALLD; GEM: G100000700310, G100000700311; GPD: WRI1002978
1768 | Chiaramonte Gulfi Ragusa Solar Farm | Solar | PV | Store | Italy | 4 |  |  |  |  | 36.922 | 14.7214 |  |  |  | 1 |  | EESI: EESI-60947; GEM: G100000826132; GPD: WRI1026401
1820 | Larino | Natural Gas | Steam Turbine | CHP | Italy | 248 |  | 1992 |  |  | 41.8195 | 14.966 | [5 empty] | ENTSOE: 26W-S14LTRNLARI7, 26W-SZ4LTRNLARI3; GEM: G100000400389, G100000400390; GPD: WRI1002903
1821 | Ostiglia | Natural Gas | CCGT | PP | Italy | 1168 |  | 2003 |  |  | 45.0603 | 11.1374 | [5 empty] | ENTSOE: 26W-SV3OSTGOSTIA, 26W-SY3OSTGOSTIE; GEM: G100000400412, G100000400413, G100000409828; GPD: WRI1002917
1822 | Piacenza | Natural Gas | CCGT | CHP | Italy | 806 |  | 2006 |  |  | 45.0543 | 9.7086 | [5 empty] | ENTSOE: 26W-S08PLCNPIACB; GEM: G100000400414; GPD: WRI1002918
1823 | Scandale | Natural Gas | CCGT | PP | Italy | 814 |  | 2010 |  |  | 39.1022 | 17.0325 | [5 empty] | ENTSOE: 26W-S18SCNDCNTRN, 26W-SZ8SCNDCNTRJ; GEM: G100000400438, G100000400439; GPD: WRI1002865
1824 | Sermide | Natural Gas | CCGT | PP | Italy | 1151 |  | 2004 |  |  | 45.0265 | 11.2522 | [5 empty] | ENTSOE: 26W-S03SRMDSERMH, 26W-SZ3SRMDSERM2; GEM: G100000400446, G100000400447; GPD: WRI1002951
1825 | Termini Imerese | Natural Gas | Steam Turbine | PP | Italy | 1080 |  | 2004 |  |  | 37.968 | 13.7508 | [5 empty] | ENTSOE: 26W-S19TCRMTERM0, 26W-SZ9TCRMTERMX; GEM: G100000400464, G100000410764, G100000410765; GPD: WRI1002964
1826 | Trapani | Natural Gas | Steam Turbine | PP | Italy | 215.6 |  | 1987 |  | 2024 | 37.8767 | 12.5892 | [5 empty] | ENTSOE: 26W-S19TCRPTRAPC, 26W-SZ9TCRPTRAP8; GEM: G100000400472, G100000400473; GPD: WRI1002972
1827 | Milazzo | Natural Gas | CCGT | CHP | Italy | 200 |  | 1999 |  |  | 38.2006 | 15.2674 | [5 empty] | ENTSOE: 26W-S19TMRCMILA4; GEM: G100000400399, G100000412808; GPD: WRI1002909
1828 | Turbigo | Natural Gas | CCGT | PP | Italy | 1285 |  | 2008 |  |  | 45.5205 | 8.7413 | [5 empty] | ENTSOE: 26W-S03TRBGTURBK, 26W-SZ3TRBGTURB5; GEM: G100000400474, G100000406334; GPD: WRI1002973
1829 | Tavazzano | Natural Gas | CCGT | PP | Italy | 2270 |  | 1992 |  | 2030 | 45.3325 | 9.4364 | [5 empty] | ENTSOE: 26W-S03TVZZTAVAZ, 26W-SZ3TVZZTAVAK; GEM: G100000400457, G100000400458, G100000409810, G100000409812; GPD: WRI1002962
1830 | Porto Viro | Natural Gas | CCGT | CHP | Italy | 125 |  | 1995 |  |  | 45.0178 | 12.2408 | [5 empty] | ENTSOE: 26W-S05CNTRPORT1; GEM: G100000400421; GPD: WRI1002928
1850 | Azotati | Natural Gas | CCGT | CHP | Italy | 239 |  | 1993 |  |  | 45.4511 | 12.2239 | [5 empty] | ENTSOE: 26W-S05AZTTAZOTP; GEM: G100000400349; GPD: WRI1002851
1851 | Cte Tamarete | Natural Gas | CCGT | CHP | Italy | 104 |  | 2013 |  |  | 42.3233 | 14.3775 | [5 empty] | ENTSOE: 26W-S13CTTMCTTAW; GEM: G100000400370; GPD: WRI1002875
1884 | Bertonico Turano Lodigliano | Natural Gas | CCGT | PP | Italy | 800 | 0.19237 | 2011 |  |  | 45.2268 | 9.6377 | [5 empty] | GEM: G100000400351; GEO: GEO-43994; GPD: WRI1002867
1885 | Brindisi Nord | Natural Gas | CCGT | CHP | Italy | 1283 |  | 1967 |  |  | 40.6441 | 17.9808 | [5 empty] | GEM: G100000400355, G100000400356, G100000400357, G100000412823, G100000412824; GEO: GEO-43980; GPD: WRI1002879
1886 | Cassano Adda | Natural Gas | CCGT | CHP | Italy | 956 | 0.51303 | 1961 |  |  | 45.5115 | 9.5098 | [5 empty] | GEM: G100000400361, G100000412822; GEO: GEO-2583; GPD: WRI1002861
1887 | Livorno | Natural Gas | CCGT | CHP | Italy | 203 |  | 1965 |  |  | 43.584 | 10.3381 | [5 empty] | GEM: G100000400392, G100000400393; GEO: GEO-43684; GPD: WRI1002906
1888 | Modugno | Natural Gas | CCGT | PP | Italy | 800 |  | 2010 |  |  | 41.1025 | 16.756 | [5 empty] | GEM: G100000400400; GEO: GEO-43993; GPD: WRI1002956
1889 | San Quirico | Natural Gas | CCGT | CHP | Italy | 137 |  | 1996 |  |  | 44.9247 | 10.303 | [5 empty] | GEM: G100000400434; GEO: GEO-44032; GPD: WRI1002946
1890 | Santa Barbara | Natural Gas | CCGT | CHP | Italy | 392 | 0.557 | 2006 |  |  | 43.565 | 11.4777 | [5 empty] | GEM: G100000400436; GEO: GEO-43999; GPD: WRI1002940
1891 | Teverola | Natural Gas | CCGT | CHP | Italy | 404 |  | 1997 |  |  | 41.0091 | 14.2286 | [5 empty] | GEM: G100000400366; GEO: GEO-43989; GPD: WRI1002866
1892 | Vado Ligure | Natural Gas | CCGT | PP | Italy | 800 | 0.19143 | 2007 |  |  | 44.2755 | 8.4305 | [5 empty] | GEM: G100000400475; GEO: GEO-42714; GPD: WRI1002976
1897 | Livorno Ferraris | Natural Gas | CCGT | PP | Italy | 805 | 0.47 | 1996 |  |  | 45.2817 | 8.0849 | [5 empty] | GEM: G100000409829; GEO: GEO-44002; GPD: WRI1002876
2020 | Sant Angelo | Hydro | Run-Of-River | Store | Italy | 58 |  | 1958 |  |  | 42.113 | 14.3515 | [5 empty] | GEM: G100001052158; GHR: GHR-GHR03785; JRC: JRC-H928
2021 | Pont Saint Martin | Hydro | Reservoir | PP | Italy | 45 |  | 1920 |  |  | 45.5998 | 7.8019 | [5 empty] | GEM: G100001030614; GHR: GHR-GHR03879; JRC: JRC-H903
2022 | Rosone Eugio | Hydro | Reservoir | Store | Italy | 82 |  | 1959 |  |  | 45.4333 | 7.4174 |  | 27.95 | 1217 |  |  | GEM: G100001052162; GHR: GHR-GHR03940; JRC: JRC-H3314
2023 | Nove | Hydro | Reservoir | PP | Italy | 154 |  | 1924 |  |  | 46.0365 | 12.3037 |  | 6.84 |  |  |  | GEM: G100001030523, G100001030527, G100001052159; GHR: GHR-GHR03858; JRC: JRC-H698
2044 | Monastero | Hydro | Run-Of-River | PP | Italy | 42 |  |  |  |  | 46.1544 | 9.4408 | [5 empty] | GEM: G100001027308; GHR: GHR-GHR03846; JRC: JRC-H775
2045 | Montjovet | Hydro | Run-Of-River | PP | Italy | 50 |  | 1914 |  |  | 45.7201 | 7.6673 | [5 empty] | GEM: G100001030613; GHR: GHR-GHR03848; JRC: JRC-H843
2046 | Palazzo | Hydro | Run-Of-River | PP | Italy | 46 |  | 1970 |  |  | 39.8399 | 15.891 | 17.0385 | 1.14 | 580 | 1567.5399 |  | GEM: G100001030554; GHR: GHR-GHR03864, GHR-GHR03865; JRC: JRC-H3736, JRC-H889
2047 | Pieve Vergonte | Hydro | Run-Of-River | PP | Italy | 48 |  | 2002 |  |  | 46.0171 | 8.2737 | [5 empty] | GEM: G100001030606; GHR: GHR-GHR03877; JRC: JRC-H844
2048 | Sonico | Hydro | Reservoir | PP | Italy | 60 |  | 1928 |  |  | 46.169 | 10.3497 | [5 empty] | GEM: G100001030607; GHR: GHR-GHR03790; JRC: JRC-H3428
2049 | Stazzona | Hydro | Reservoir | PP | Italy | 46 |  | 1938 |  |  | 46.2004 | 10.1302 |  | 46.89 |  |  |  | GEM: G100001030611; GHR: GHR-GHR03932; JRC: JRC-H1138
2050 | Torrite | Hydro | Reservoir | Store | Italy | 67 |  | 1950 |  |  | 44.1264 | 10.3934 |  | 5.98 |  |  |  | GEM: G100001027309; GHR: GHR-GHR03945; JRC: JRC-H684
2051 | Val Noana | Hydro | Reservoir | Store | Italy | 55 |  | 1958 |  |  | 46.1309 | 11.7698 |  | 10.89 | 126 |  |  | GEM: G100001052163; GHR: GHR-GHR03949; JRC: JRC-H790
2052 | Verampio | Hydro | Reservoir | PP | Italy | 54 |  | 1913 |  |  | 46.2424 | 8.3237 |  | 20.1 | 57 |  |  | GEM: G100001030521; GHR: GHR-GHR03955; JRC: JRC-H845
2053 | Villa Santa Maria | Hydro | Reservoir | Store | Italy | 60 |  | 1952 |  |  | 42.0154 | 14.3535 | 41.3862 | 0.69 | 101.2 | 165.5447 |  | GEM: G100001027310; GHR: GHR-GHR03957, GHR-GHR03958; JRC: JRC-H3685
2054 | Vinadio | Hydro | Run-Of-River | PP | Italy | 60 |  |  |  |  | 44.3047 | 7.2001 | [5 empty] | GEM: G100001030518; GHR: GHR-GHR03959; JRC: JRC-H740
2060 | Bressanone | Hydro | Reservoir | PP | Italy | 90 |  | 1941 |  |  | 46.717 | 11.6677 |  | 3.35 | 61 |  |  | GEM: G100000602222; GHR: GHR-GHR03712; JRC: JRC-H572
2061 | Bussento | Hydro | Reservoir | PP | Italy | 60 |  | 1954 |  |  | 40.1305 | 15.5105 |  | 0.4 |  |  |  | GEM: G100001052153; GHR: GHR-GHR03715; JRC: JRC-H738
2062 | Bussolengo | Hydro | Run-Of-River | PP | Italy | 50 |  | 1944 |  |  | 45.4786 | 10.8424 | [5 empty] | GEM: G100001030609; GHR: GHR-GHR03716; JRC: JRC-H880
2063 | Cadarese | Hydro | Reservoir | PP | Italy | 68 |  | 1929 |  |  | 46.2921 | 8.3038 |  | 20.1 | 57 |  |  | GEM: G100001027306; GHR: GHR-GHR03717; JRC: JRC-H677
2064 | Carona | Hydro | Run-Of-River | Store | Italy | 48 |  | 1932 |  |  | 46.0221 | 9.7911 |  | 4.68 | 60 |  |  | GEM: G100001030565; GHR: GHR-GHR03730; JRC: JRC-H867
2065 | Cassino | Hydro | Run-Of-River | PP | Italy | 48 |  | 1954 |  |  | 41.5532 | 13.8394 | [5 empty] | GEM: G100001030566; GHR: GHR-GHR03732; JRC: JRC-H868
2066 | Castelbello | Hydro | Run-Of-River | PP | Italy | 87 |  | 1949 |  |  | 46.6227 | 10.9152 |  | 123 | 31.5 |  |  | GEM: G100000602225; GHR: GHR-GHR03735; JRC: JRC-H582
2067 | Castrocucco | Hydro | Reservoir | Store | Italy | 83 |  | 1970 |  |  | 39.9896 | 15.8081 |  | 3.31 |  |  |  | GEM: G100000602226; GHR: GHR-GHR03738; JRC: JRC-H596
2068 | Chiavenna | Hydro | Reservoir | PP | Italy | 60 |  | 1949 |  |  | 46.3128 | 9.3963 | [5 empty] | GEM: G100001027307; GHR: GHR-GHR03766; JRC: JRC-H739
2069 | Crevola Diveria | Hydro | Run-Of-River | PP | Italy | 45 |  | 1924 |  |  | 46.1595 | 8.3073 | [5 empty] | GEM: G100001030603; GHR: GHR-GHR03779; JRC: JRC-H957
2070 | Dossi | Hydro | Reservoir | Store | Italy | 45 |  | 1927 |  |  | 46.0301 | 9.984 |  | 2.79 | 63.3 |  |  | GEM: G100001030604; GHR: GHR-GHR03783; JRC: JRC-H929
2071 | Ganda Teglio | Hydro | Reservoir | PP | Italy | 60 |  | 1955 |  |  | 46.1405 | 10.1237 | 1.4426 | 0.125 | 185.5 | 44 |  | GEM: G100001052164; GHR: GHR-GHR03939; JRC: JRC-H1107, JRC-H3747
2072 | Isola Serafini | Hydro | Run-Of-River | PP | Italy | 90 |  | 1962 |  |  | 45.0936 | 9.9046 | [5 empty] | GEM: G100000602236; GHR: GHR-GHR03820; JRC: JRC-H429
2073 | La Penna | Hydro | Run-Of-River | Store | Italy | 98 |  |  |  |  | 43.5002 | 11.7337 | 45.5184 | 16 | 30 | 1137.96 |  | GEM: G100001030529; GHR: GHR-GHR03871; JRC: JRC-H3744
2074 | Lasa | Hydro | Reservoir | Store | Italy | 64 |  | 1954 |  |  | 46.6109 | 10.7083 |  | 4.85 | 83 |  |  | GEM: G100001052166; GHR: GHR-GHR03827; JRC: JRC-H708
2075 | Lovero | Hydro | Reservoir | PP | Italy | 58 |  | 1948 |  |  | 46.2363 | 10.2149 |  |  | 109 |  |  | GEM: G100001030610; GHR: GHR-GHR03832; JRC: JRC-H858
2084 | Acquoria | Hydro | Reservoir | PP | Italy | 49 |  | 1902 |  |  | 41.9645 | 12.7889 | [5 empty] | GEM: G100001030526; GHR: GHR-GHR03684; JRC: JRC-H865
2085 | Ampezzo | Hydro | Reservoir | Store | Italy | 62 |  | 1948 |  |  | 46.427 | 12.7856 | 1282.7214 | 70 | 480 | 79657 |  | GEM: G100001052154; GHR: GHR-GHR03746; JRC: JRC-H3412
2086 | Andonno | Hydro | Reservoir | PP | Italy | 65 |  | 1965 |  |  | 44.2946 | 7.4463 |  | 2.91 |  |  |  | GEM: G100001030550; GHR: GHR-GHR03692; JRC: JRC-H789
2087 | Ardenno | Hydro | Reservoir | PP | Italy | 56 |  | 1968 |  |  | 46.1556 | 9.6439 | [5 empty] | GEM: G100001027305; GHR: GHR-GHR03693; JRC: JRC-H774
2088 | Baschi | Hydro | Reservoir | Store | Italy | 86 |  | 1963 |  |  | 42.6565 | 12.2359 |  | 207 | 52 |  |  | GEM: G100000602220; GHR: GHR-GHR03704; JRC: JRC-H619
2089 | Belviso | Hydro | Reservoir | PP | Italy | 62 |  | 1947 |  |  | 46.1529 | 10.0852 |  | 51.8 | 138 |  |  | GEM: G100001052148; GHR: GHR-GHR03786; JRC: JRC-H3426
2090 | Boazzo | Hydro | Reservoir | Store | Italy | 95 |  | 1959 |  |  | 45.9956 | 10.523 |  | 12.9 | 57 |  |  | GEM: G100000602221; GHR: GHR-GHR03707; JRC: JRC-H540
2091 | Bordogna | Hydro | Run-Of-River | PP | Italy | 51 |  | 1932 |  |  | 45.9512 | 9.7129 |  | 0.9 |  |  |  | GEM: G100001030564; GHR: GHR-GHR03710; JRC: JRC-H866
2517 | Andrea Palladio | Hard Coal | Steam Turbine | PP | Italy | 976 |  | 1964 |  | 2023 | 45.4314 | 12.2468 | [5 empty] | BEYONDCOAL: BEYOND-IT-24-1, BEYOND-IT-24-2, BEYOND-IT-24-3, BEYOND-IT-24-4; GEM: G100000100196, G100000100197, G100000100198, G100000100199; GPD: WRI1002885
2535 | Brindisi Nord | Hard Coal | Steam Turbine | PP | Italy | 1280 |  | 1969 |  | 2020 | 40.6441 | 17.9808 | [5 empty] | BEYONDCOAL: BEYOND-IT-3-3, BEYOND-IT-3-4; GEM: G100000101057, G100000101058, G100000101059, G100000101060; GPD: WRI1002854
2536 | Brindisi Sud | Hard Coal | Steam Turbine | PP | Italy | 2640 |  | 1991 |  | 2025 | 40.5636 | 18.0322 | [5 empty] | BEYONDCOAL: BEYOND-IT-2-1, BEYOND-IT-2-2, BEYOND-IT-2-3, BEYOND-IT-2-4; GEM: G100000101061, G100000101062, G100000101063, G100000101064; GPD: WRI1002855
2537 | Fiume Santo | Hard Coal | Steam Turbine | PP | Italy | 640 |  | 1992 |  | 2028 | 40.8464 | 8.3072 | [5 empty] | BEYONDCOAL: BEYOND-IT-19-1, BEYOND-IT-19-2; GEM: G100000102764, G100000102765; GPD: WRI1002884
2538 | Torrevaldaliga Nord | Hard Coal | Steam Turbine | PP | Italy | 1980 |  | 2009 |  | 2025 | 42.1269 | 11.7583 | [5 empty] | BEYONDCOAL: BEYOND-IT-7-1, BEYOND-IT-7-2, BEYOND-IT-7-3; GEM: G100000110298, G100000110299, G100000110300; GPD: WRI1002969
2545 | Roselectra | Natural Gas | CCGT | CHP | Italy | 400 |  | 2007 |  |  | 43.3813 | 10.4485 | [5 empty] | ENTSOE: 26W-S09RSLCROSEN; GEM: G100001030388; GEO: GEO-45405
2586 | Brescia | Hard Coal | Steam Turbine | CHP | Italy | 75 |  | 1988 |  | 2020 | 45.5164 | 10.2122 | [5 empty] | BEYONDCOAL: BEYOND-IT-1-1; GEM: G100000101049; GEO: GEO-2429
2587 | Vado Ligure | Hard Coal | Steam Turbine | PP | Italy | 980 |  | 1970 |  | 2016 | 44.2755 | 8.4305 | [5 empty] | BEYONDCOAL: BEYOND-IT-23-3, BEYOND-IT-23-4; GEM: G100000110536, G100000110537, G100000114669; GEO: GEO-42713
3341 | Porto Marghera Enel | Hard Coal | Steam Turbine | PP | Italy | 140 |  | 1952 |  | 2015 | 45.4594 | 12.2318 | [5 empty] | BEYONDCOAL: BEYOND-IT-26-1, BEYOND-IT-26-2; GEM: G100000108104, G100000108105
3359 | Pietrafitta | Hard Coal | Steam Turbine | Store | Italy | 68 |  | 1958 |  | 2001 | 42.9954 | 12.1995 |  |  |  | 402 |  | EESI: EESI-60937; GEM: G100000114661, G100000114662
3360 | Montalto Di Castro Plenitude Solar Farm | Solar | PV | Store | Italy | 37 |  |  |  |  | 42.3406 | 11.6195 |  |  |  | 178.9 |  | EESI: EESI-61640; GEM: G100000826486
5393 | Albano | Hydro | Run-Of-River | PP | Italy | 14 |  |  |  |  | 46.1316 | 9.2808 | [5 empty] | GHR: GHR-GHR03689; JRC: JRC-H1581
5394 | Alanno | Hydro | Run-Of-River | PP | Italy | 22 |  | 1970 |  |  | 42.2954 | 13.9711 | [5 empty] | GHR: GHR-GHR03688; JRC: JRC-H1339
5395 | Ala | Hydro | Run-Of-River | PP | Italy | 38 |  | 1970 |  |  | 45.759 | 11.0002 |  | 10 | 157 |  |  | GHR: GHR-GHR03687; JRC: JRC-H1010
5396 | Agri | Hydro | Reservoir | Store | Italy | 39 |  | 1970 |  |  | 40.289 | 16.1391 |  | 86.95 | 95 |  |  | GHR: GHR-GHR03686; JRC: JRC-H991
5397 | Agordo | Hydro | Run-Of-River | PP | Italy | 24 |  |  |  |  | 46.2856 | 12.0375 | [5 empty] | GHR: GHR-GHR03685; JRC: JRC-H1288
5398 | Acceglio | Hydro | Run-Of-River | PP | Italy | 19 |  |  |  |  | 44.4746 | 6.9909 | [5 empty] | GHR: GHR-GHR03683; JRC: JRC-H1424
5409 | Brunico | Hydro | Reservoir | Store | Italy | 42 |  | 1970 |  |  | 46.7934 | 11.9834 | 69.119 | 6.1 | 200.75 | 2903 |  | GHR: GHR-GHR03714; JRC: JRC-H978
5410 | Brossasco | Hydro | Run-Of-River | PP | Italy | 35 |  |  |  |  | 44.5686 | 7.3617 | [5 empty] | GHR: GHR-GHR03713; JRC: JRC-H1066
5411 | Braulio | Hydro | Run-Of-River | PP | Italy | 18 |  |  |  |  | 46.4684 | 10.3721 |  | 0.0098 |  |  |  | GHR: GHR-GHR03711; JRC: JRC-H1447
5412 | Bolognano | Hydro | Run-Of-River | PP | Italy | 30 |  |  |  |  | 42.2181 | 13.9601 | [5 empty] | GHR: GHR-GHR03709; JRC: JRC-H1134
5413 | Boffetto | Hydro | Run-Of-River | PP | Italy | 10 |  | 1970 |  |  | 46.1596 | 9.935 |  | 1.21 |  |  |  | GHR: GHR-GHR03708; JRC: JRC-H1745
5414 | Bergkristall Stieber | Hydro | Run-Of-River | PP | Italy | 11 |  |  |  |  | 46.8275 | 11.1691 | [5 empty] | GHR: GHR-GHR03706; JRC: JRC-H3667
5415 | Battiggio | Hydro | Run-Of-River | PP | Italy | 20 |  |  |  |  | 45.984 | 8.1461 | [5 empty] | GHR: GHR-GHR03705; JRC: JRC-H1390
5416 | Bardonetto Pont | Hydro | Run-Of-River | PP | Italy | 14.6 |  |  |  |  | 45.4063 | 7.4878 |  | 0.01 |  |  |  | GHR: GHR-GHR03702; JRC: JRC-H3313
5417 | Bardonecchia | Hydro | Reservoir | Store | Italy | 23 |  | 1970 |  |  | 45.0783 | 6.7032 |  | 3.45 |  |  |  | GHR: GHR-GHR03701; JRC: JRC-H1313
5418 | Barcis | Hydro | Run-Of-River | PP | Italy | 25 |  | 1970 |  |  | 46.1597 | 12.6594 |  | 3.92 | 50 |  |  | GHR: GHR-GHR03700; JRC: JRC-H1257
5419 | Barca Cle | Hydro | Run-Of-River | PP | Italy | 8 |  |  |  |  | 40.2333 | 15.2333 | [5 empty] | GHR: GHR-GHR03699; JRC: JRC-H1843
5420 | Balsorano | Hydro | Run-Of-River | PP | Italy | 15 |  |  |  |  | 41.8098 | 13.5598 | [5 empty] | GHR: GHR-GHR03698; JRC: JRC-H1549
5421 | Aventino | Hydro | Run-Of-River | PP | Italy | 8 |  |  |  |  | 42.004 | 14.1568 | [5 empty] | GHR: GHR-GHR03696; JRC: JRC-H1842
5422 | Ascoli Porta Romana | Hydro | Run-Of-River | PP | Italy | 16 |  | 1970 |  |  | 42.8548 | 13.5749 | [5 empty] | GHR: GHR-GHR03695; JRC: JRC-H1508
5423 | Arsie | Hydro | Run-Of-River | PP | Italy | 34 |  | 1970 |  |  | 45.983 | 11.7583 | [5 empty] | GHR: GHR-GHR03694; JRC: JRC-H1077
5424 | Albi Magisano | Hydro | Reservoir | Store | Italy | 73 |  |  |  |  | 39.0134 | 16.6279 | [5 empty] | GHR: GHR-GHR03690; JRC: JRC-H642
5425 | Cavilla | Hydro | Reservoir | Store | Italy | 24 |  | 1970 |  |  | 45.9197 | 11.7309 |  | 0.98 | 68 |  |  | GHR: GHR-GHR03740; JRC: JRC-H1289
5426 | Casuzze | Hydro | Reservoir | PP | Italy | 18.4 |  | 1970 |  |  | 37.9958 | 13.284 | 1456.594 | 23.8 | 475 | 26801.3288 |  | GHR: GHR-GHR03739; JRC: JRC-H1846, JRC-H3754
5427 | Castelletto | Hydro | Run-Of-River | PP | Italy | 17 |  | 1970 |  |  | 45.9694 | 12.3589 | [5 empty] | GHR: GHR-GHR03737; JRC: JRC-H1474
5428 | Casteldelf | Hydro | Reservoir | Store | Italy | 28 |  | 1970 |  |  | 44.5896 | 7.0698 |  | 2.1 | 70 |  |  | GHR: GHR-GHR03736; JRC: JRC-H1176
5429 | Castel Madama | Hydro | Run-Of-River | PP | Italy | 8 |  |  |  |  | 41.9735 | 12.8685 | [5 empty] | GHR: GHR-GHR03734; JRC: JRC-H1845
5430 | Castel Giubileo | Hydro | Run-Of-River | PP | Italy | 17 |  | 1970 |  |  | 41.8947 | 12.4839 | [5 empty] | GHR: GHR-GHR03733; JRC: JRC-H1473
5431 | Caroso Borzonasca | Hydro | Reservoir | Store | Italy | 18 |  | 1970 |  |  | 44.4246 | 9.3952 | 1384.6667 | 5.03 | 785.6 | 24924 |  | GHR: GHR-GHR03731, GHR-GHR03915; JRC: JRC-H3302, JRC-H3303
5432 | Caoria | Hydro | Reservoir | Store | Italy | 39 |  | 1970 |  |  | 46.2 | 11.6833 |  | 32.1 | 110 |  |  | GHR: GHR-GHR03727; JRC: JRC-H992
5433 | Canterno | Hydro | Reservoir | Store | Italy | 11 |  |  |  |  | 43.4758 | 12.6287 | [5 empty] | GHR: GHR-GHR03726; JRC: JRC-H1708
5434 | Caneva | Hydro | Run-Of-River | PP | Italy | 36 |  | 1970 |  |  | 45.9689 | 12.4497 | [5 empty] | GHR: GHR-GHR03725; JRC: JRC-H1050
5435 | Campo | Hydro | Run-Of-River | PP | Italy | 38 |  | 1970 |  |  | 46.2216 | 9.4498 |  | 69.3 | 174 |  |  | GHR: GHR-GHR03723, GHR-GHR03724; JRC: JRC-H1011
5436 | Campliccioli | Hydro | Reservoir | Store | Italy | 8 |  | 1970 |  |  | 46.0604 | 8.1146 |  | 8.8 | 87 |  |  | GHR: GHR-GHR03722; JRC: JRC-H1844
5437 | Calore | Hydro | Run-Of-River | PP | Italy | 9 |  |  |  |  | 41.1833 | 14.4667 | [5 empty] | GHR: GHR-GHR03721; JRC: JRC-H1801
5438 | Calice | Hydro | Run-Of-River | PP | Italy | 23 |  |  |  |  | 46.1165 | 8.2931 | [5 empty] | GHR: GHR-GHR03720; JRC: JRC-H1314
5439 | Cairo Montenotte | Hydro | Reservoir | Store | Italy | 7 |  | 1970 |  |  | 44.3938 | 8.2787 |  | 13.22 | 94.7 |  |  | GHR: GHR-GHR03719; JRC: JRC-H3306
5440 | Caffaro | Hydro | Run-Of-River | PP | Italy | 46 |  |  |  |  | 45.8208 | 10.5271 | [5 empty] | GHR: GHR-GHR03718; JRC: JRC-H890
5441 | Centrale Santu Miali | Hydro | Reservoir | Store | Italy | 27.5 |  | 1970 |  |  | 39.5366 | 8.9545 |  | 1.4 | 115 |  |  | GHR: GHR-GHR03743; JRC: JRC-H3331
5442 | Centrale Rusca | Hydro | Run-Of-River | PP | Italy | 6.53 |  | 1970 |  |  | 45.5292 | 9.5338 | [5 empty] | GHR: GHR-GHR03742; JRC: JRC-H3317
5443 | Centrale Di San Bernardo | Hydro | Reservoir | Store | Italy | 34.2 |  | 1970 |  |  | 46.342 | 9.3688 |  | 20 | 1014 |  |  | GHR: GHR-GHR03760; JRC: JRC-H3413
5444 | Centrale Di Rezzalasco | Hydro | Run-Of-River | PP | Italy | 10 |  |  |  |  | 46.3488 | 10.3551 | [5 empty] | GHR: GHR-GHR03759; JRC: JRC-H3328
5445 | Centrale Di Prestone | Hydro | Reservoir | Store | Italy | 23.5 |  | 1970 |  |  | 46.3927 | 9.3534 | 2.9787 | 0.16 | 184.93 | 70 |  | GHR: GHR-GHR03758; JRC: JRC-H3414
5446 | Centrale Di Isollaz | Hydro | Run-Of-River | PP | Italy | 32 |  |  |  |  | 45.6893 | 7.7111 | [5 empty] | GHR: GHR-GHR03756; JRC: JRC-H2483
5447 | Centrale Di Faubourg | Hydro | Run-Of-River | PP | Italy | 10.6 |  | 1970 |  |  | 45.7169 | 6.9451 | [5 empty] | GHR: GHR-GHR03754; JRC: JRC-H2479
5448 | Centrale Di Covalou | Hydro | Run-Of-River | PP | Italy | 41 |  | 1970 |  |  | 45.7743 | 7.5951 |  | 0.18 |  |  |  | GHR: GHR-GHR03753; JRC: JRC-H2482
5449 | Centrale Di Contrasto Adrano | Hydro | Reservoir | Store | Italy | 35 |  |  |  |  | 37.6519 | 14.8053 | [5 empty] | GHR: GHR-GHR03752; JRC: JRC-H3311
5450 | Centrale Di Casteldoria | Hydro | Reservoir | Store | Italy | 5 |  | 1970 |  |  | 40.8898 | 8.8939 |  | 3.55 | 26 |  |  | GHR: GHR-GHR03751; JRC: JRC-H3332
5451 | Centrale Di Canistro | Hydro | Reservoir | Store | Italy | 7.96 |  |  |  |  | 41.9408 | 13.4029 |  | 0.16 | 106.5 |  |  | GHR: GHR-GHR03750; JRC: JRC-H3327
5452 | Centrale Di Bevera | Hydro | Run-Of-River | PP | Italy | 5.1 |  | 1970 |  |  | 43.8221 | 7.5793 |  |  | 52.9 |  |  | GHR: GHR-GHR03749; JRC: JRC-H3305
5453 | Centrale Di Bard | Hydro | Run-Of-River | PP | Italy | 4.1 |  | 1970 |  |  | 45.6044 | 7.7464 | [5 empty] | GHR: GHR-GHR03748; JRC: JRC-H2481
5454 | Centrale Di Aymavilles | Hydro | Run-Of-River | PP | Italy | 8.6 |  | 1970 |  |  | 45.7104 | 7.2538 | [5 empty] | GHR: GHR-GHR03747; JRC: JRC-H2480
5455 | Centrale Di Airole | Hydro | Run-Of-River | PP | Italy | 8.8 |  | 1970 |  |  | 43.8698 | 7.5492 |  |  | 110.3 |  |  | GHR: GHR-GHR03745; JRC: JRC-H3304
5456 | Cencenighe | Hydro | Run-Of-River | PP | Italy | 27 |  |  |  |  | 46.3431 | 11.9734 | [5 empty] | GHR: GHR-GHR03741; JRC: JRC-H1201
5457 | Dezzo Di Scalve Derivazione Dezzo | Hydro | Run-Of-River | PP | Italy | 3.06 |  | 1970 |  |  | 45.9831 | 10.1001 | [5 empty] | GHR: GHR-GHR03782; JRC: JRC-H3320
5458 | Darfo | Hydro | Run-Of-River | PP | Italy | 9 |  |  |  |  | 45.8938 | 10.1857 | [5 empty] | GHR: GHR-GHR03781; JRC: JRC-H1802
5459 | Curon | Hydro | Run-Of-River | PP | Italy | 13 |  |  |  |  | 46.8083 | 10.5427 | [5 empty] | GHR: GHR-GHR03780; JRC: JRC-H1620
5460 | Crego | Hydro | Run-Of-River | PP | Italy | 39 |  | 1970 |  |  | 46.2108 | 8.3206 | [5 empty] | GHR: GHR-GHR03778; JRC: JRC-H993
5461 | Coscile | Hydro | Run-Of-River | PP | Italy | 10 |  |  |  |  | 39.8096 | 16.1633 | [5 empty] | GHR: GHR-GHR03777; JRC: JRC-H1747
5462 | Corfino | Hydro | Run-Of-River | PP | Italy | 15 |  | 1970 |  |  | 44.132 | 10.411 |  | 0.74 | 37 |  |  | GHR: GHR-GHR03776; JRC: JRC-H1550
5463 | Corenno | Hydro | Run-Of-River | PP | Italy | 26 |  | 1970 |  |  | 46.076 | 9.3046 | [5 empty] | GHR: GHR-GHR03775; JRC: JRC-H1224
5464 | Comunanza | Hydro | Reservoir | PP | Italy | 16.5 |  |  |  |  | 42.9573 | 13.4123 | 303.5638 | 13.5 | 156.5 | 5008.8021 |  | GHR: GHR-GHR03774; JRC: JRC-H1847, JRC-H3684
5465 | Comunacqua | Hydro | Run-Of-River | PP | Italy | 8 |  |  |  |  | 41.863 | 13.2501 | [5 empty] | GHR: GHR-GHR03773; JRC: JRC-H1848
5466 | Cogolo | Hydro | Run-Of-River | PP | Italy | 98 |  | 1970 |  |  | 46.3629 | 10.673 |  | 15.5 | 52 |  |  | GHR: GHR-GHR03772; JRC: JRC-H534
5467 | Cividate | Hydro | Run-Of-River | PP | Italy | 38 |  |  |  |  | 45.9425 | 10.2775 | [5 empty] | GHR: GHR-GHR03771; JRC: JRC-H1012
5468 | Chievo | Hydro | Run-Of-River | PP | Italy | 29 |  |  |  |  | 45.45 | 10.9333 |  | 36 | 111 |  |  | GHR: GHR-GHR03767, GHR-GHR03768; JRC: JRC-H1159
5469 | Chatillon | Hydro | Run-Of-River | PP | Italy | 29 |  | 1970 |  |  | 45.7517 | 7.6175 | [5 empty] | GHR: GHR-GHR03764; JRC: JRC-H1158
5470 | Champagne | Hydro | Run-Of-River | PP | Italy | 70 |  | 1970 |  |  | 45.7018 | 7.2079 |  |  | 197 |  |  | GHR: GHR-GHR03763; JRC: JRC-H1135, JRC-H979
5471 | Ceprano | Hydro | Run-Of-River | PP | Italy | 10 |  |  |  |  | 41.5457 | 13.5147 | [5 empty] | GHR: GHR-GHR03761; JRC: JRC-H1746
5472 | Centrale Uvini Monte Su Rei | Hydro | Reservoir | Store | Italy | 14.42 |  | 1970 |  |  | 39.5997 | 9.2571 | 3833.9112 | 583 | 40 | 55285 |  | GHR: GHR-GHR03744; JRC: JRC-H3301
5473 | Gerosa | Hydro | Run-Of-River | PP | Italy | 14 |  | 1970 |  |  | 42.9573 | 13.4123 |  | 3.59 | 77 |  |  | GHR: GHR-GHR03811; JRC: JRC-H1582
5474 | Gallicano | Hydro | Run-Of-River | PP | Italy | 25 |  |  |  |  | 44.0573 | 10.4452 | [5 empty] | GHR: GHR-GHR03807; JRC: JRC-H1258
5475 | Furlo | Hydro | Reservoir | Store | Italy | 13 |  |  |  |  | 43.684 | 12.6441 |  |  | 58.5 |  |  | GHR: GHR-GHR03805; JRC: JRC-H1622
5476 | Fucine | Hydro | Run-Of-River | PP | Italy | 13 |  |  |  |  | 45.2391 | 7.3754 | [5 empty] | GHR: GHR-GHR03804; JRC: JRC-H1621
5477 | Forno Zoldo | Hydro | Run-Of-River | PP | Italy | 10 |  | 1970 |  |  | 46.3456 | 12.1864 | [5 empty] | GHR: GHR-GHR03803; JRC: JRC-H1749
5478 | Fondovalle | Hydro | Run-Of-River | PP | Italy | 9 |  |  |  |  | 46.3769 | 8.4257 | [5 empty] | GHR: GHR-GHR03802; JRC: JRC-H1803
5479 | Fenestrelle | Hydro | Run-Of-River | PP | Italy | 17 |  |  |  |  | 45.0359 | 7.0494 | [5 empty] | GHR: GHR-GHR03801; JRC: JRC-H1475
5480 | Fedio | Hydro | Run-Of-River | PP | Italy | 10 |  | 1970 |  |  | 44.3155 | 7.2987 |  |  | 21 |  |  | GHR: GHR-GHR03800; JRC: JRC-H1748
5481 | Farneta | Hydro | Run-Of-River | PP | Italy | 30 |  | 1970 |  |  | 44.3529 | 10.6256 | [5 empty] | GHR: GHR-GHR03799; JRC: JRC-H1136
5482 | Farigliano | Hydro | Run-Of-River | PP | Italy | 5 |  |  |  |  | 44.5095 | 7.9122 | [5 empty] | GHR: GHR-GHR03798; JRC: JRC-H3325
5483 | Farfa | Hydro | Run-Of-River | PP | Italy | 20 |  | 1970 |  |  | 42.2089 | 12.7292 | [5 empty] | GHR: GHR-GHR03797; JRC: JRC-H1392
5484 | Edison Zappello Up Altoadda | Hydro | Pumped Storage | Store | Italy | 12.9 |  |  |  |  | 46.1593 | 9.9303 |  | 11 |  |  |  | GHR: GHR-GHR03793; JRC: JRC-H3424
5485 | Edison Publino Up Altoadda | Hydro | Reservoir | Store | Italy | 2.11 |  |  |  |  | 46.1502 | 9.8185 | 1920.8531 | 5 | 342 | 4053 |  | GHR: GHR-GHR03789; JRC: JRC-H3423
5486 | Edison Ganda | Hydro | Reservoir | Store | Italy | 60 |  |  |  |  | 46.1712 | 10.0615 |  | 50 | 137 |  |  | GHR: GHR-GHR03788; JRC: JRC-H3427
5487 | Edison Carlo Esterle Cornate Adda | Hydro | Run-Of-River | PP | Italy | 23 |  | 1970 |  |  | 45.654 | 9.4847 | [5 empty] | GHR: GHR-GHR03787; JRC: JRC-H3323
5488 | Edison Armisa Up Altoadda | Hydro | Reservoir | Store | Italy | 14.58 |  |  |  |  | 46.1764 | 9.9821 | 100.2743 | 0.49 | 232 | 1462 |  | GHR: GHR-GHR03784; JRC: JRC-H3422
5489 | Maen Cignana | Hydro | Reservoir | Store | Italy | 22 |  | 1970 |  |  | 45.8681 | 7.6147 |  | 16 | 811 |  |  | GHR: GHR-GHR03840; JRC: JRC-H2484
5490 | Ligonchio Ozola | Hydro | Run-Of-River | PP | Italy | 11 |  | 1970 |  |  | 44.3163 | 10.3414 | [5 empty] | GHR: GHR-GHR03831; JRC: JRC-H1709
5491 | Levane | Hydro | Run-Of-River | PP | Italy | 18 |  | 1970 |  |  | 43.5521 | 11.5884 |  | 3 |  |  |  | GHR: GHR-GHR03830; JRC: JRC-H1449
5492 | Le Piane | Hydro | Run-Of-River | PP | Italy | 10 |  |  |  |  | 44.1423 | 11.1638 | [5 empty] | GHR: GHR-GHR03829; JRC: JRC-H1756
5493 | Lazzaro | Hydro | Run-Of-River | PP | Italy | 10 |  | 1970 |  |  | 43.6908 | 12.8127 | [5 empty] | GHR: GHR-GHR03828; JRC: JRC-H1751
5494 | Lappago | Hydro | Reservoir | Store | Italy | 29.84 |  |  |  |  | 46.8909 | 11.8602 | 678.9544 | 14.46 | 591 | 20260 |  | GHR: GHR-GHR03826; JRC: JRC-H1259
5495 | Istrago | Hydro | Run-Of-River | PP | Italy | 7 |  | 1970 |  |  | 46.1105 | 12.8804 | [5 empty] | GHR: GHR-GHR03823; JRC: JRC-H3326
5496 | Isolato Madesimo | Hydro | Reservoir | Store | Italy | 16.2 |  | 1970 |  |  | 46.4432 | 9.335 | 70.9877 | 1.76 | 275.8 | 1150 |  | GHR: GHR-GHR03821; JRC: JRC-H3415
5497 | Isola Palanzano | Hydro | Run-Of-River | PP | Italy | 12 |  |  |  |  | 44.4373 | 10.1945 | [5 empty] | GHR: GHR-GHR03819; JRC: JRC-H1672
5498 | Hone | Hydro | Run-Of-River | PP | Italy | 29 |  | 1970 |  |  | 45.6136 | 7.7385 | [5 empty] | GHR: GHR-GHR03818; JRC: JRC-H1160
5499 | Grosotto Boscaccia | Hydro | Run-Of-River | PP | Italy | 15.2 |  |  |  |  | 46.283 | 10.2598 | [5 empty] | GHR: GHR-GHR03817; JRC: JRC-H1551
5500 | Grigno | Hydro | Run-Of-River | PP | Italy | 14 |  |  |  |  | 46.016 | 11.6369 | [5 empty] | GHR: GHR-GHR03816; JRC: JRC-H1585
5501 | Gressoney | Hydro | Reservoir | Store | Italy | 12 |  | 1970 |  |  | 45.8297 | 7.8232 | 602.9167 | 4.172 | 731.5 | 7235 |  | GHR: GHR-GHR03815; JRC: JRC-H1671
5502 | Gravedona | Hydro | Run-Of-River | PP | Italy | 12.7 |  |  |  |  | 46.1464 | 9.3009 |  |  | 446.67 |  |  | GHR: GHR-GHR03814; JRC: JRC-H1584
5503 | Gordona | Hydro | Run-Of-River | PP | Italy | 14.6 |  |  |  |  | 46.2923 | 9.3653 | [5 empty] | GHR: GHR-GHR03813; JRC: JRC-H1583
5504 | Goglio Devero | Hydro | Run-Of-River | PP | Italy | 20 |  | 1970 |  |  | 46.2609 | 8.3202 | [5 empty] | GHR: GHR-GHR03812; JRC: JRC-H1393
5505 | Muzzone Coghinas | Hydro | Reservoir | Store | Italy | 22 |  | 1970 |  |  | 40.7198 | 9.101 |  | 223.9 | 50 |  |  | GHR: GHR-GHR03854; JRC: JRC-H1340
5506 | Muschioso | Hydro | Run-Of-River | PP | Italy | 8 |  |  |  |  | 44.2956 | 10.5702 | [5 empty] | GHR: GHR-GHR03853; JRC: JRC-H1849
5507 | Morino | Hydro | Run-Of-River | PP | Italy | 11 |  |  |  |  | 41.8644 | 13.457 | [5 empty] | GHR: GHR-GHR03851; JRC: JRC-H1710
5508 | Centrale Formazza Ponte Valtoggia Der Morasco | Hydro | Reservoir | Store | Italy | 91 |  | 1970 |  |  | 46.3802 | 8.4236 | 893.9447 | 46.4 | 2272 | 81348.9672 |  | GHR: GHR-GHR03850; JRC: JRC-H3709, JRC-H3710, JRC-H3711
5509 | Montelungo | Hydro | Run-Of-River | PP | Italy | 32 |  |  |  |  | 41.4059 | 13.9855 | [5 empty] | GHR: GHR-GHR03847; JRC: JRC-H1104
5510 | Moline | Hydro | Reservoir | Store | Italy | 19 |  | 1970 |  |  | 46.0586 | 11.7866 | [5 empty] | GHR: GHR-GHR03845; JRC: JRC-H1425
5511 | Molare | Hydro | Reservoir | Store | Italy | 6 |  |  |  |  | 44.6139 | 8.6063 |  | 1 | 88.9 |  |  | GHR: GHR-GHR03844; JRC: JRC-H3308
5512 | Meduno | Hydro | Reservoir | Store | Italy | 10 |  | 1970 |  |  | 46.2181 | 12.7981 |  | 8.32 |  |  |  | GHR: GHR-GHR03842; JRC: JRC-H1753
5513 | Mazzunno | Hydro | Run-Of-River | PP | Italy | 16.4 |  |  |  |  | 45.9013 | 10.1358 | [5 empty] | GHR: GHR-GHR03839; JRC: JRC-H1752, JRC-H3322
5514 | Masino | Hydro | Run-Of-River | PP | Italy | 7 |  |  |  |  | 46.1643 | 9.6449 | [5 empty] | GHR: GHR-GHR03838; JRC: JRC-H1892
5515 | Marlengo | Hydro | Run-Of-River | PP | Italy | 38 |  | 1970 |  |  | 46.6526 | 11.1455 | [5 empty] | GHR: GHR-GHR03837; JRC: JRC-H1013
5516 | Mantelera | Hydro | Run-Of-River | PP | Italy | 9 |  |  |  |  | 45.9296 | 10.3087 | [5 empty] | GHR: GHR-GHR03836; JRC: JRC-H1805
5517 | Mandela | Hydro | Run-Of-River | PP | Italy | 5 |  |  |  |  | 42.0255 | 12.9963 | [5 empty] | GHR: GHR-GHR03835; JRC: JRC-H2002
5518 | Mallero | Hydro | Run-Of-River | PP | Italy | 16 |  |  |  |  | 46.169 | 9.8691 | [5 empty] | GHR: GHR-GHR03834; JRC: JRC-H1509
5519 | Malga Ciapela | Hydro | Reservoir | Store | Italy | 20 |  | 1970 |  |  | 46.4339 | 11.9768 |  | 18 | 57 |  |  | GHR: GHR-GHR03833; JRC: JRC-H1394
5520 | Maen Perreres | Hydro | Reservoir | Store | Italy | 43 |  | 1970 |  |  | 45.8739 | 7.6156 | 1.8628 | 11.07 | 1149 | 80.1 |  | GHR: GHR-GHR03841, GHR-GHR03872; JRC: JRC-H1451, JRC-H2486
5521 | Pizzone | Hydro | Reservoir | Store | Italy | 19 |  |  |  |  | 41.6725 | 14.0364 | [5 empty] | GHR: GHR-GHR03878; JRC: JRC-H1426
5522 | Pietraporzio | Hydro | Run-Of-River | PP | Italy | 13 |  |  |  |  | 44.3437 | 7.0353 | [5 empty] | GHR: GHR-GHR03876; JRC: JRC-H1624
5523 | Piedimulera | Hydro | Run-Of-River | PP | Italy | 7 |  |  |  |  | 46.0241 | 8.259 | [5 empty] | GHR: GHR-GHR03875; JRC: JRC-H1894
5524 | Pian Della Rocca | Hydro | Run-Of-River | PP | Italy | 23 |  | 1970 |  |  | 43.9789 | 10.5457 | [5 empty] | GHR: GHR-GHR03874; JRC: JRC-H1315
5525 | Pescara | Hydro | Run-Of-River | PP | Italy | 10 |  |  |  |  | 42.2137 | 13.9135 | [5 empty] | GHR: GHR-GHR03873; JRC: JRC-H1755
5526 | Pelos | Hydro | Run-Of-River | PP | Italy | 32 |  | 1970 |  |  | 46.5042 | 12.4736 |  | 0.9 | 55 |  |  | GHR: GHR-GHR03870; JRC: JRC-H1105
5527 | Pedesina | Hydro | Run-Of-River | PP | Italy | 12 |  |  |  |  | 46.0819 | 9.5494 | [5 empty] | GHR: GHR-GHR03869; JRC: JRC-H1674
5528 | Paterno Le | Hydro | Run-Of-River | PP | Italy | 12 |  |  |  |  | 40.2333 | 15.2333 | [5 empty] | GHR: GHR-GHR03868; JRC: JRC-H1673
5529 | Pantano Avio | Hydro | Reservoir | Store | Italy | 13 |  | 1970 |  |  | 46.1782 | 10.3292 |  | 3.98 | 37.52 |  |  | GHR: GHR-GHR03867; JRC: JRC-H1623
5530 | Pallanzeno | Hydro | Run-Of-River | PP | Italy | 41 |  | 1970 |  |  | 46.042 | 8.2595 | [5 empty] | GHR: GHR-GHR03866; JRC: JRC-H959
5531 | Paisco | Hydro | Run-Of-River | PP | Italy | 7 |  |  |  |  | 46.031 | 10.3459 | [5 empty] | GHR: GHR-GHR03863; JRC: JRC-H1893
5532 | Ozieri Monte Lerno | Hydro | Reservoir | Store | Italy | 5 |  | 1970 |  |  | 40.586 | 9.0012 | 9025 | 72.1 | 264 | 45125 |  | GHR: GHR-GHR03862; JRC: JRC-H2003
5533 | Orte | Hydro | Run-Of-River | PP | Italy | 18 |  |  |  |  | 42.5171 | 12.5231 | [5 empty] | GHR: GHR-GHR03861; JRC: JRC-H1450
5534 | Nus | Hydro | Run-Of-River | PP | Italy | 48 |  | 1970 |  |  | 45.7395 | 7.4459 |  | 107.7 | 155 |  |  | GHR: GHR-GHR03859; JRC: JRC-H2485
5535 | Nembia | Hydro | Run-Of-River | PP | Italy | 14 |  |  |  |  | 46.0766 | 10.9085 | [5 empty] | GHR: GHR-GHR03857; JRC: JRC-H1586
5536 | Nazzano | Hydro | Run-Of-River | PP | Italy | 20 |  |  |  |  | 42.2311 | 12.5963 |  | 3.02 |  |  |  | GHR: GHR-GHR03856; JRC: JRC-H1395
5537 | Resio | Hydro | Run-Of-River | PP | Italy | 12 |  |  |  |  | 45.9257 | 10.2509 | [5 empty] | GHR: GHR-GHR03899; JRC: JRC-H1675
5538 | Regoledo | Hydro | Run-Of-River | PP | Italy | 38 |  |  |  |  | 46.1351 | 9.5516 | [5 empty] | GHR: GHR-GHR03898; JRC: JRC-H1014
5539 | Radicone Troina | Hydro | Reservoir | Store | Italy | 29.8 |  |  |  |  | 37.8296 | 14.5766 |  | 50 | 940 |  |  | GHR: GHR-GHR03897; JRC: JRC-H3310
5540 | Quincinetto | Hydro | Run-Of-River | PP | Italy | 21 |  | 1970 |  |  | 45.563 | 7.8073 | [5 empty] | GHR: GHR-GHR03896; JRC: JRC-H1356
5541 | Quero | Hydro | Run-Of-River | PP | Italy | 32 |  |  |  |  | 45.9218 | 11.9315 | [5 empty] | GHR: GHR-GHR03895; JRC: JRC-H1106
5542 | Quart | Hydro | Run-Of-River | PP | Italy | 38.5 |  | 1970 |  |  | 45.7403 | 7.4666 |  | 107.7 | 155 |  |  | GHR: GHR-GHR03894; JRC: JRC-H891
5543 | Premesa | Hydro | Run-Of-River | PP | Italy | 8 |  |  |  |  | 46.5666 | 11.561 | [5 empty] | GHR: GHR-GHR03891; JRC: JRC-H1852
5544 | Predazzo | Hydro | Run-Of-River | PP | Italy | 26 |  |  |  |  | 46.3088 | 11.5997 |  | 32.1 | 110 |  |  | GHR: GHR-GHR03890; JRC: JRC-H1225
5545 | Prati Vizze | Hydro | Run-Of-River | PP | Italy | 25 |  |  |  |  | 46.85 | 11.3833 | [5 empty] | GHR: GHR-GHR03889; JRC: JRC-H1261
5546 | Pracomune | Hydro | Pumped Storage | Store | Italy | 42 |  | 1970 |  |  | 46.5478 | 11.0071 |  | 35.6 | 377 |  |  | GHR: GHR-GHR03888; JRC: JRC-H1001
5547 | Poschiavino Le | Hydro | Run-Of-River | PP | Italy | 10 |  |  |  |  | 46.2039 | 10.1339 |  | 46.89 |  |  |  | GHR: GHR-GHR03887; JRC: JRC-H1757
5548 | Pontecorvo | Hydro | Run-Of-River | PP | Italy | 18 |  |  |  |  | 41.3829 | 13.6869 | [5 empty] | GHR: GHR-GHR03886; JRC: JRC-H1452
5549 | Ponte Vizza | Hydro | Reservoir | Store | Italy | 5.8 |  | 1970 |  |  | 44.2502 | 9.6798 |  | 0.26 | 50 |  |  | GHR: GHR-GHR03881, GHR-GHR03960; JRC: JRC-H3309
5550 | Ponte Marm | Hydro | Run-Of-River | PP | Italy | 30 |  |  |  |  | 46.3769 | 8.4257 |  | 12 | 12 |  |  | GHR: GHR-GHR03885; JRC: JRC-H1137
5551 | Ponte Malon | Hydro | Run-Of-River | PP | Italy | 8 |  | 1970 |  |  | 46.5556 | 12.4381 |  | 0.9 |  |  |  | GHR: GHR-GHR03884; JRC: JRC-H1851
5552 | Ponte Annibale | Hydro | Run-Of-River | PP | Italy | 8 |  |  |  |  | 41.0997 | 14.2201 | [5 empty] | GHR: GHR-GHR03882; JRC: JRC-H1850
5553 | Silvestro | Hydro | Run-Of-River | PP | Italy | 19 |  | 1970 |  |  | 46.1493 | 11.7892 | [5 empty] | GHR: GHR-GHR03905; JRC: JRC-H1427
5554 | Signayes | Hydro | Run-Of-River | PP | Italy | 42 |  | 1970 |  |  | 45.7374 | 7.3166 |  | 107.7 | 155 |  |  | GHR: GHR-GHR03922; JRC: JRC-H941
5555 | Sendren | Hydro | Run-Of-River | PP | Italy | 10 |  | 1970 |  |  | 45.7751 | 7.8266 | [5 empty] | GHR: GHR-GHR03921; JRC: JRC-H1758
5556 | Saviner | Hydro | Run-Of-River | PP | Italy | 13 |  |  |  |  | 46.4339 | 11.9768 | [5 empty] | GHR: GHR-GHR03919; JRC: JRC-H1626
5557 | Satriano | Hydro | Run-Of-River | PP | Italy | 64.9 |  |  |  |  | 38.6669 | 16.4812 | [5 empty] | GHR: GHR-GHR03918; JRC: JRC-H758
5558 | Sarentino | Hydro | Run-Of-River | PP | Italy | 20 |  |  |  |  | 46.6435 | 11.3558 | [5 empty] | GHR: GHR-GHR03917; JRC: JRC-H1397
5559 | Sanfront | Hydro | Run-Of-River | PP | Italy | 14 |  |  |  |  | 44.647 | 7.321 | [5 empty] | GHR: GHR-GHR03916; JRC: JRC-H1587
5560 | Sampeyre | Hydro | Reservoir | PP | Italy | 55 |  |  |  |  | 44.5796 | 7.1845 |  |  | 337 |  |  | GHR: GHR-GHR03914; JRC: JRC-H1051, JRC-H3705
5561 | Salsominore | Hydro | Run-Of-River | PP | Italy | 15 |  |  |  |  | 44.6439 | 9.4966 | [5 empty] | GHR: GHR-GHR03913; JRC: JRC-H1552
5562 | Salisano | Hydro | Run-Of-River | PP | Italy | 23 |  |  |  |  | 42.2593 | 12.7458 | [5 empty] | GHR: GHR-GHR03912; JRC: JRC-H1316
5563 | Salbertrand Chiomonte | Hydro | Run-Of-River | PP | Italy | 15 |  | 1970 |  |  | 45.1217 | 6.9798 |  | 332.2 | 120 |  |  | GHR: GHR-GHR03911; JRC: JRC-H3316
5564 | Saint Clair | Hydro | Run-Of-River | PP | Italy | 31 |  | 1970 |  |  | 45.7426 | 7.6221 | [5 empty] | GHR: GHR-GHR03910; JRC: JRC-H2487
5565 | Sagittario Nuovo | Hydro | Run-Of-River | PP | Italy | 20 |  | 1970 |  |  | 41.9938 | 13.8039 |  | 1.13 |  |  |  | GHR: GHR-GHR03909; JRC: JRC-H1396
5566 | Rovesca | Hydro | Reservoir | Store | Italy | 43 |  | 1970 |  |  | 46.0604 | 8.1146 |  | 1.9 |  |  |  | GHR: GHR-GHR03904; JRC: JRC-H930
5567 | Rio Riva | Hydro | Run-Of-River | PP | Italy | 18 |  |  |  |  | 46.9203 | 11.9545 | [5 empty] | GHR: GHR-GHR03901; JRC: JRC-H1453
5568 | Rio Pusteria | Hydro | Run-Of-River | PP | Italy | 21 |  |  |  |  | 46.8333 | 11.6167 |  |  | 25 |  |  | GHR: GHR-GHR03900; JRC: JRC-H1357
5569 | Valsoera Telessio | Hydro | Pumped Storage | Store | Italy | 34.4 |  |  |  |  | 45.4878 | 7.3952 |  | 7.7 | 555 |  |  | GHR: GHR-GHR03682; JRC: JRC-H3312
5570 | Tusciano | Hydro | Run-Of-River | PP | Italy | 9 |  | 1970 |  |  | 40.6572 | 15.023 | [5 empty] | GHR: GHR-GHR03947; JRC: JRC-H1806
5571 | Triano | Hydro | Run-Of-River | PP | Italy | 24 |  | 1970 |  |  | 42.3609 | 14.138 | [5 empty] | GHR: GHR-GHR03946; JRC: JRC-H1290
5572 | Torrent | Hydro | Run-Of-River | PP | Italy | 14.49 |  | 1970 |  |  | 45.683 | 8.7087 | [5 empty] | GHR: GHR-GHR03944; JRC: JRC-H1553
5573 | Tornavento | Hydro | Run-Of-River | PP | Italy | 7 |  |  |  |  | 45.5968 | 8.7547 | [5 empty] | GHR: GHR-GHR03943; JRC: JRC-H1896
5574 | Tirso | Hydro | Run-Of-River | PP | Italy | 20 |  |  |  |  | 40.0327 | 8.8967 |  | 748 | 100 |  |  | GHR: GHR-GHR03941; JRC: JRC-H1398
5575 | Tanagro | Hydro | Run-Of-River | PP | Italy | 18 |  |  |  |  | 40.5436 | 15.4489 | [5 empty] | GHR: GHR-GHR03938; JRC: JRC-H1454
5576 | Suviana | Hydro | Reservoir | Store | Italy | 27 |  | 1970 |  |  | 44.1705 | 11.0888 |  | 17.01 | 91.5 |  |  | GHR: GHR-GHR03935; JRC: JRC-H1202
5577 | Suio | Hydro | Run-Of-River | PP | Italy | 7 |  |  |  |  | 41.2408 | 13.9328 | [5 empty] | GHR: GHR-GHR03934; JRC: JRC-H1895
5578 | Storo | Hydro | Run-Of-River | PP | Italy | 19 |  |  |  |  | 45.8492 | 10.5802 | [5 empty] | GHR: GHR-GHR03933; JRC: JRC-H1428
5579 | Stanga | Hydro | Run-Of-River | PP | Italy | 29 |  | 1970 |  |  | 46.1111 | 12.1003 | [5 empty] | GHR: GHR-GHR03931; JRC: JRC-H1161
5580 | Spigno Monferrato | Hydro | Reservoir | Store | Italy | 12.8 |  |  |  |  | 44.5396 | 8.3389 | 28.5156 | 2.3 | 67 | 365 |  | GHR: GHR-GHR03930; JRC: JRC-H3307
5581 | Sperando | Hydro | Run-Of-River | PP | Italy | 8 |  | 1970 |  |  | 44.0277 | 10.7651 |  | 0.35 | 29.6 |  |  | GHR: GHR-GHR03929; JRC: JRC-H1853
5582 | Sospirolo | Hydro | Reservoir | Store | Italy | 40 |  | 1970 |  |  | 46.1394 | 12.0678 |  | 42.8 | 91 |  |  | GHR: GHR-GHR03927; JRC: JRC-H980
5583 | Sorio Nuova | Hydro | Run-Of-River | PP | Italy | 14 |  |  |  |  | 45.4421 | 12.3401 | [5 empty] | GHR: GHR-GHR03926; JRC: JRC-H1588
5584 | Sistema Alto Flumendosa Bau Muggeris Sa Teula | Hydro | Reservoir | Store | Italy | 46 |  | 1970 |  |  | 39.9622 | 9.5056 | 1651.0217 | 58.48 | 547.8 | 75947 |  | GHR: GHR-GHR03923; JRC: JRC-H918
5593 | Zuino | Hydro | Run-Of-River | PP | Italy | 23 |  | 1970 |  |  | 45.7122 | 7.8828 | [5 empty] | GHR: GHR-GHR03964; JRC: JRC-H1318
5594 | Zevio | Hydro | Run-Of-River | PP | Italy | 16 |  |  |  |  | 45.3721 | 11.1293 | [5 empty] | GHR: GHR-GHR03963; JRC: JRC-H1510
5595 | Volturno | Hydro | Run-Of-River | PP | Italy | 23 |  |  |  |  | 41.6258 | 14.089 | [5 empty] | GHR: GHR-GHR03962; JRC: JRC-H1317
5596 | Vobarno | Hydro | Reservoir | Store | Italy | 28 |  |  |  |  | 45.6401 | 10.5035 |  | 520.09 |  |  |  | GHR: GHR-GHR03961; JRC: JRC-H1177
5597 | Verres | Hydro | Run-Of-River | PP | Italy | 12.3 |  | 1970 |  |  | 45.6666 | 7.6891 | [5 empty] | GHR: GHR-GHR03956; JRC: JRC-H1676
5598 | Venamartello | Hydro | Run-Of-River | PP | Italy | 20 |  | 1970 |  |  | 42.7699 | 13.4102 | [5 empty] | GHR: GHR-GHR03953; JRC: JRC-H1399
5599 | Varzo | Hydro | Run-Of-River | PP | Italy | 48 |  |  |  |  | 46.2067 | 8.2524 | [5 empty] | GHR: GHR-GHR03952; JRC: JRC-H869
5600 | Vaprio Adda | Hydro | Run-Of-River | PP | Italy | 20 |  |  |  |  | 45.5769 | 9.5352 |  | 0.41 |  |  |  | GHR: GHR-GHR03951; JRC: JRC-H3318
5753 | Valburga | Hydro | Reservoir | Store | Italy | 47 |  | 1959 |  |  | 46.5276 | 10.9546 | 46.5553 | 1.27 | 729.83 | 2197.4105 |  | GEM: G100001052165; JRC: JRC-H3725
5754 | Cotilia Salto | Hydro | Run-Of-River | Store | Italy | 48 |  | 1942 |  |  | 42.3725 | 12.9686 | 2724.782 | 431 | 128 | 130789.536 |  | GEM: G100001030602; JRC: JRC-H3713
5759 | Chiotas Entracque | Hydro | Pumped Storage | Store | Italy | 1064 |  | 1970 |  |  | 44.1776 | 7.4165 | 15.8459 | 30.18 | 130 | 16860 |  | GHR: GHR-GHR03769; JRC: JRC-H10
6004 | Tor Di Valle | Natural Gas | CCGT | PP | Italy | 223 |  | 1997 |  |  | 41.8117 | 12.4228 | [5 empty] | GEO: GEO-46112; GPD: WRI1002966
6005 | Sarmato | Natural Gas | CCGT | CHP | Italy | 180 |  | 1998 | 2003 |  | 45.0522 | 9.5072 | [5 empty] | GEO: GEO-44018; GPD: WRI1002949
6481 | Cozzi Battaglia Solar | Solar | PV | PP | Italy | 10.5 |  | 2017 |  |  | 37.2877 | 15.1083 | [5 empty] | GEM: G100001004481; GPD: WKS0072933
6482 | Contrada Francavilla Solar | Solar | PV | PP | Italy | 8 |  | 2018 |  |  | 41.2034 | 14.7671 | [5 empty] | GEM: G100001004480; GPD: WKS0061351
6483 | Emmezeta Solar Park Rovigo | Solar | PV | PP | Italy | 70 |  | 2010 |  |  | 45.0367 | 11.5706 | [5 empty] | GEM: G100000806909; GPD: WRI1026430
6484 | Cellino San Marco Solar Farm | Solar | PV | PP | Italy | 43 |  | 2010 |  |  | 40.5171 | 17.932 | [5 empty] | GEM: G100000806598; GPD: WKS0060013
6485 | Catania Solar Farm | Solar | PV | PP | Italy | 30.7 |  |  |  |  | 37.5024 | 15.0874 | [5 empty] | GEM: G100000825858, G100000825958, G100000826008, G100000826105, G100000826106; GPD: WKS0072934, WKS0072935
6486 | Castellaneta Edpr Wind Farm | Wind | Onshore | PP | Italy | 16 |  | 2013 |  |  | 40.6304 | 16.9347 | [5 empty] | GEM: G100000913368; GPD: WKS0060079
6487 | Carlino Solar | Solar | PV | PP | Italy | 13.2 |  | 2017 |  |  | 45.7956 | 13.2034 | [5 empty] | GEM: G100001004479; GPD: WKS0062401, WKS0062402
6488 | San Floro Solar Farm | Solar | PV | PP | Italy | 24 |  |  |  |  | 38.847 | 16.4789 | [5 empty] | GEM: G100000806698; GPD: WKS0062414
6489 | Borgo San Michele Solar | Solar | PV | PP | Italy | 8.4 |  | 2017 |  |  | 41.4561 | 12.982 | [5 empty] | GEM: G100001004476; GPD: WKS0066746
6490 | Borgo San Lazzaro Solar | Solar | PV | PP | Italy | 21.7 |  | 2013 |  |  | 40.5712 | 15.1004 | [5 empty] | GEM: G100000826873, G100001004496; GPD: WKS0062366
6491 | Bellavista It Solar | Solar | PV | PP | Italy | 7.2 |  | 2017 |  |  | 41.6227 | 12.6628 | [5 empty] | GEM: G100000826360; GPD: WRI1026395
6492 | Banna Solar | Solar | PV | PP | Italy | 13.7 |  | 2017 |  |  | 44.9468 | 7.8723 | [5 empty] | GEM: G100001004475; GPD: WKS0061067
6493 | Assemini Solar Farm | Solar | PV | PP | Italy | 26 |  | 2018 |  |  | 39.201 | 8.993 | [5 empty] | GEM: G100000806693; GPD: WKS0072319
6494 | Assemini | Oil | Steam Turbine | CHP | Italy | 180 |  | 1992 |  |  | 39.2278 | 8.9965 | [5 empty] | GEM: G100000412825, G100000412826; GPD: WRI1002848
6495 | Archimede Solar | Solar | Csp | PP | Italy | 4.7 |  | 2010 |  |  | 37.133 | 15.217 | [5 empty] | GEM: G100001004473; GPD: WKS0062416
6497 | Montalto Cassiopea Solar Farm | Solar | PV | PP | Italy | 24 |  |  |  |  | 42.6384 | 12.6743 | [5 empty] | GEM: G100000806924; GPD: WKS0062457
6498 | Mesagne Solar | Solar | PV | PP | Italy | 18.5 |  | 2017 |  |  | 40.4907 | 17.8468 | [5 empty] | GEM: G100000826454; GPD: WKS0067974
6499 | Mesagne Ita Solar | Solar | PV | PP | Italy | 5 |  | 2011 |  |  | 40.5423 | 17.9046 | [5 empty] | GEM: G100000825987; GPD: WKS0060255, WKS0062460
6500 | Mesagne Greenhouses Solar | Solar | PV | PP | Italy | 9.4 |  | 2011 |  |  | 40.599 | 17.791 | [5 empty] | GEM: G100001004491; GPD: WKS0068110, WKS0068111
6501 | Macchiareddu | Solid Biomass |  | PP | Italy | 22.8 |  | 2020 |  |  | 39.2236 | 8.9851 | [5 empty] | GEM: G100001053469; GPD: WKS0068366
6502 | Librandello Solar | Solar | PV | PP | Italy | 12 |  | 2017 |  |  | 37.01 | 14.6379 | [5 empty] | GEM: G100000826133; GPD: WKS0061342
6503 | Lanuvio Solar Farm | Solar | PV | PP | Italy | 23 |  |  |  |  | 41.658 | 12.6601 | [5 empty] | GEM: G100000807954; GPD: WKS0061418
6504 | Lamarmora | Natural Gas | Steam Turbine | PP | Italy | 139 |  | 1978 |  |  | 45.5203 | 10.2189 | [5 empty] | GEM: G100000409952, G100000409953, G100000409961; GPD: WRI1002898
6505 | Guiglia Modena Solar Farm | Solar | PV | PP | Italy | 6.2 |  |  |  |  | 44.5385 | 10.936 | [5 empty] | GEM: G100000826316; GPD: WKS0063594
6506 | Gamascia Solar | Solar | PV | PP | Italy | 9.7 |  | 2010 |  |  | 40.156 | 18.149 | [5 empty] | GEM: G100000826274; GPD: WKS0060166
6507 | Fosca Solar | Solar | PV | PP | Italy | 9.9 |  | 2017 |  |  | 40.3123 | 17.9975 | [5 empty] | GEM: G100000826387; GPD: WKS0068367
6508 | Fiume Santo Solar Farm | Solar | PV | PP | Italy | 28 |  |  |  |  | 40.825 | 8.321 | [5 empty] | GEM: G100000806621; GPD: WKS0072939
6509 | Fattoria Bancina Solar | Solar | PV | PP | Italy | 14.3 |  | 2017 |  |  | 37.2192 | 13.7202 | [5 empty] | GEM: G100001004485; GPD: WKS0072938
6510 | Erika Solar | Solar | PV | PP | Italy | 19.4 |  | 2017 |  |  | 37.6894 | 12.7236 | [5 empty] | GEM: G100000826088; GPD: WRI1026402
6511 | Deliceto Solar | Solar | PV | PP | Italy | 11.9 |  | 2017 |  |  | 41.2157 | 15.4862 | [5 empty] | GEM: G100000825933; GPD: WKS0061413
6512 | De Stern Solar | Solar | PV | PP | Italy | 15.9 |  | 2017 |  |  | 44.8748 | 10.4112 | [5 empty] | GEM: G100000826618; GPD: WKS0064826
6513 | Serenissima Solar Farm | Solar | PV | PP | Italy | 48 |  | 2011 |  |  | 44.945 | 11.656 | [5 empty] | GEM: G100000806599; GPD: WKS0060922
6514 | Sant Alberto Solar Farm | Solar | PV | PP | Italy | 52 |  |  |  |  | 44.5099 | 12.1634 | [5 empty] | GEM: G100000807872, G100000807873; GPD: WKS0060019
6515 | San Gillio Torino Solar Farm | Solar | PV | PP | Italy | 4.8 |  |  |  |  | 45.0678 | 7.6825 | [5 empty] | GEM: G100000826803; GPD: WRI1026433
6516 | San Filippo Del Mela | Oil | Steam Turbine | CHP | Italy | 960 |  | 1971 |  | 2025 | 38.2022 | 15.2832 | [5 empty] | GEM: G100000412793, G100000412794, G100000412795, G100000412796; GPD: WRI1002947
6517 | Saint Lucia Solar | Solar | PV | PP | Italy | 3.1 |  | 2017 |  |  | 39.3713 | 8.9239 | [5 empty] | GEM: G100001004494; GPD: WKS0061471
6518 | Rinaldone Solar | Solar | PV | PP | Italy | 54.9 |  | 2017 |  |  | 42.4646 | 12.0967 | [5 empty] | GEM: G100000826377, G100001004493; GPD: WKS0061347
6519 | Resinma Solar | Solar | PV | PP | Italy | 13.6 |  | 2017 |  |  | 36.9123 | 14.4798 | [5 empty] | GEM: G100000827082; GPD: WKS0067995
6520 | Priolo Gargallo | Natural Gas | CCGT | CHP | Italy | 743 |  | 2010 |  |  | 37.14 | 15.2159 | [5 empty] | GEM: G100000400422, G100000400423; GPD: WRI1002930
6521 | Pozzilli Isernia Solar Farm | Solar | PV | PP | Italy | 3 |  |  |  |  | 41.6495 | 14.2081 | [5 empty] | GEM: G100000826706; GPD: WRI1026426
6522 | Porto Empedocle | Oil | Steam Turbine | PP | Italy | 45 |  |  |  |  | 37.2876 | 13.5212 | [5 empty] | GEM: G100000412802; GPD: WRI1002925
6523 | Pietrafitta Solar | Solar | PV | PP | Italy | 14.1 |  | 2017 |  |  | 41.451 | 15.4694 | [5 empty] | GEM: G100000826253; GPD: WKS0068598
6524 | Panevino Solar | Solar | PV | PP | Italy | 6.5 |  | 2017 |  |  | 41.5426 | 12.7425 | [5 empty] | GEM: G100000825912; GPD: WKS0061350
6525 | Novi Ligure Alessandria Solar Farm | Solar | PV | PP | Italy | 4.6 |  |  |  |  | 44.835 | 8.745 | [5 empty] | GEM: G100000826560; GPD: WKS0068368
6526 | Nardo Lecce Solar Farm | Solar | PV | PP | Italy | 18.8 |  |  |  |  | 40.1522 | 18.2261 | [5 empty] | GEM: G100000826429, G100000826528, G100000826529; GPD: WKS0068600
6527 | Monteferrante Wind Farm | Wind | Onshore | PP | Italy | 25 |  | 2002 |  |  | 41.9468 | 14.3885 | [5 empty] | GEM: G100000915700; GPD: WRI1002913
6528 | Monte Di Eboli Solar Farm | Solar | PV | PP | Italy | 24 |  | 2011 |  |  | 40.6301 | 15.027 | [5 empty] | GEM: G100000806922; GPD: WKS0061411
6538 | Vaglio Basilicata Solar | Solar | PV | PP | Italy | 12 |  | 2017 |  |  | 40.6454 | 15.952 | [5 empty] | GEM: G100001004497; GPD: WRI1026450
6539 | Troia Solar Farm | Solar | PV | PP | Italy | 103 |  | 2020 |  |  | 41.3598 | 15.3712 | [5 empty] | GEM: G100000806696, G100000806697; GPD: WRI1026442, WRI1026443, WRI1026444, WRI1026445, WRI1026446, WRI1026447
6540 | Torrevaldaliga Sud | Natural Gas | CCGT | CHP | Italy | 1140 |  | 2004 |  |  | 42.1241 | 11.7624 | [5 empty] | GEM: G100000400469, G100000400470; GPD: WRI1002970
6541 | Suvereto Livorno Solar Farm | Solar | PV | PP | Italy | 6.1 |  |  |  |  | 42.7902 | 10.3403 | [5 empty] | GEM: G100000826923; GPD: WKS0061420
6542 | Sisen Solar | Solar | PV | PP | Italy | 10.6 |  | 2017 |  |  | 41.5604 | 15.6922 | [5 empty] | GEM: G100000826812; GPD: WKS0064810
6543 | Sesto San Giovanni | Natural Gas | CCGT | PP | Italy | 111 |  | 1994 |  |  | 45.5417 | 9.2539 | [5 empty] | GEM: G100000400448, G100000400449; GPD: WRI1002952
6544 | Serre Uta Solar | Solar | PV | PP | Italy | 8.4 |  | 2017 |  |  | 39.2847 | 8.9016 | [5 empty] | GEM: G100000827019; GPD: WRI1026449
8556 | Im Scndup Celano | Natural Gas | CCGT | PP | Italy | 175 |  | 1998 |  |  | 42.0458 | 13.5475 |  |  |  |  | 26W-S13SCNDCELAJ | ENTSOE: 26W-S13SCNDCELAJ; GPD: WRI1002864
8657 | Servola | Natural Gas | CCGT | CHP | Italy | 230 |  | 2000 |  |  | 45.6195 | 13.7829 | [5 empty] | GEM: G100000412788; GEO: GEO-44103
8658 | San Severo Enplus | Natural Gas | CCGT | CHP | Italy | 421 | 0.57 | 2011 |  |  | 41.6262 | 15.4226 | [5 empty] | GEM: G100000400435; GEO: GEO-45399
8659 | Rosignano | Natural Gas | CCGT | CHP | Italy | 536 |  | 1997 |  |  | 43.3813 | 10.4485 | [5 empty] | GEM: G100000400429, G100001020490; GEO: GEO-45405
8660 | Novel | Natural Gas | CCGT | CHP | Italy | 100 |  | 2004 |  |  | 45.457 | 8.6496 | [5 empty] | GEM: G100000400409; GEO: GEO-45451
8661 | Melfi Chp | Natural Gas | CCGT | CHP | Italy | 74 |  | 1997 |  |  | 41.0761 | 15.6839 | [5 empty] | GEM: G100000412809; GEO: GEO-44006
8662 | Ferrera Erbognone Refinery | Natural Gas | CCGT | PP | Italy | 1006 |  | 2004 |  |  | 45.0996 | 8.8663 | [5 empty] | GEM: G100000400376, G100000400377, G100000400378; GEO: GEO-43700
8663 | Ferrara | Natural Gas | CCGT | CHP | Italy | 762 |  | 2004 |  |  | 44.8641 | 11.5944 | [5 empty] | GEM: G100000400432, G100000400433; GEO: GEO-43699
8664 | Enipower Mantova | Natural Gas | CCGT | CHP | Italy | 780 |  | 2005 |  |  | 45.1503 | 10.8349 | [5 empty] | GEM: G100000400374, G100000400375; GEO: GEO-43703
8665 | Cassino | Natural Gas | CCGT | CHP | Italy | 106 |  | 1997 |  |  | 41.4764 | 13.7531 | [5 empty] | GEM: G100000400363; GEO: GEO-44005
8666 | Actv | Natural Gas | Steam Turbine | CHP | Italy | 50 |  | 2004 |  |  | 45.297 | 8.41 | [5 empty] | GEM: G100000400336; GEO: GEO-45449
8688 | Terni | Natural Gas | CCGT | CHP | Italy | 95 |  | 2000 |  |  | 42.554 | 12.6176 | [5 empty] | GEM: G100000400466; GEO: GEO-44034
8738 | Duino Mill | Natural Gas | CCGT | CHP | Italy | 120 |  | 2009 |  |  | 45.793 | 13.583 | [5 empty] | ENTSOE: 26W-S06SDDTDUINS; GEM: G100000400371
8739 | Rossano | Natural Gas | Steam Turbine | PP | Italy | 224 |  | 1995 |  |  | 39.6218 | 16.6084 | [5 empty] | ENTSOE: 26W-S18RTSNROSSJ, 26W-SZ8RTSNROSSF; GEM: G100000400430, G100000400431
8740 | Monfalcone | Natural Gas | CCGT | PP | Italy | 860 |  | 2026 |  |  | 45.7979 | 13.5455 | [5 empty] | ENTSOE: 26W-S12MCNTMNTAP, 26W-S12MCNTMONT1, 26W-SX2MCNTMONTJ, 26W-SZ2MCNTMONTY; GEM: G100000406331
8833 | Bolgiano | Natural Gas | CCGT | CHP | Italy | 62 |  | 2015 |  |  | 45.4163 | 9.2833 |  |  |  | 417.6 |  | EESI: EESI-63456; GEM: G100000400353
8850 | Enel Genova | Hard Coal | Steam Turbine | PP | Italy | 295 |  | 1952 |  | 2017 | 44.4027 | 8.9042 | [5 empty] | BEYONDCOAL: BEYOND-IT-9-1, BEYOND-IT-9-2, BEYOND-IT-9-3; GEM: G100000102638, G100000102639, G100000102640
8926 | Acate Ragusa Solar Farm | Solar | PV | PP | Italy | 10.1 |  |  |  |  | 36.922 | 14.7214 | [5 empty] | GEM: G100000825853, G100000825854, G100000825856
8927 | Accadia Wind Farm | Wind | Onshore | PP | Italy | 10.8 |  | 2002 |  |  | 41.1729 | 15.3061 | [5 empty] | GEM: G100001005029
8930 | Acerra | Oil |  |  | Italy | 68 |  | 2008 |  |  | 40.9744 | 14.3766 | [5 empty] | GEM: G100000200236, G100001053397, G100001053398, G100001053399
8931 | Acerra Waste To Energy | Waste |  |  | Italy | 107.5 |  | 2009 |  |  | 40.9791 | 14.3828 | [5 empty] | GEM: G100000200237
8943 | Acquaspruzza Wind Farm | Wind | Onshore | PP | Italy | 38 |  | 2008 |  |  | 41.5873 | 14.41 | [5 empty] | GEM: G100000912956, G100000915412
9050 | Agrigento Solar Farm | Solar | PV | PP | Italy | 67.9 |  |  |  |  | 37.3123 | 13.5747 | [5 empty] | GEM: G100000825860, G100000825861, G100000825862, G100000825863, G100000825864, G100000825999, G100000826004, G100000826005, G100000826006, G100000826013, G100000826014, G100000826015, G100000826027, G100000826086, G100000826531, G100000826532, G100000826846, G100000826863, G100000826864
9051 | Agrigento Wind Farm | Wind | Onshore | PP | Italy | 67 |  | 2007 |  |  | 37.3123 | 13.5746 | [5 empty] | GEM: G100000916969, G100000917076
9096 | Aidone Solar Farm | Solar | PV | PP | Italy | 30 |  | 2023 |  |  | 37.4335 | 14.5292 | [5 empty] | GEM: G100000825866
9147 | Albareto Wind Farm | Wind | Onshore | PP | Italy | 20 |  | 2019 |  |  | 44.4466 | 9.7 | [5 empty] | GEM: G100000914421
9150 | Alberona Fortore Wind Farm | Wind | Onshore | PP | Italy | 26 |  | 2008 |  |  | 41.4734 | 15.2176 | [5 empty] | GEM: G100000915897
9151 | Alberona Ivpc Wind Farm | Wind | Onshore | PP | Italy | 33 |  | 1999 |  |  | 41.3922 | 15.1168 | [5 empty] | GEM: G100000916896
9164 | Alcamo Wind Farm | Wind | Onshore | PP | Italy | 32 |  | 2011 |  |  | 38.0059 | 13.0557 | [5 empty] | GEM: G100000916762
9165 | Alcamo Wind Farm | Wind | Onshore | PP | Italy | 14 |  |  |  |  | 37.5739 | 13.0085 | [5 empty] | GEM: G100000912482
9167 | Alcantara Wind Farm | Wind | Onshore | PP | Italy | 68 |  |  |  |  | 42.6384 | 12.6743 | [5 empty] | GEM: G100000914435, G100000915413, G100000915414
9191 | Alessandria Solar Farm | Solar | PV | PP | Italy | 108.5 |  |  |  |  | 44.835 | 8.745 | [5 empty] | GEM: G100000825870, G100000825871, G100000825872, G100000825873, G100000825874, G100000825875, G100000825876, G100000825877, G100000825878, G100000825879, G100000825880, G100000825977, G100000826052, G100000826080, G100000826216, G100000826268, G100000826270, G100000826584, G100000826585, G100000826686, G100000826707, G100000826708, G100000826715, G100000826721, G100000826722, G100000826723, G100000826871, G100000826966, G100000826967, G100000826968, G100000826969, G100000826970, G100000826971, G100000827023, G100000827052
9196 | Alfonsine Solar Park | Solar | PV | PP | Italy | 55 |  |  |  |  | 44.5712 | 11.9884 | [5 empty] | GEM: G100000807870, G100000807871
9204 | Alia Sclafani Bagn Wind Farm | Wind | Onshore | PP | Italy | 26 |  |  |  |  | 37.7673 | 13.7399 | [5 empty] | GEM: G100000915881
9208 | Alife Caserta Solar Farm | Solar | PV | PP | Italy | 72 |  |  |  |  | 41.2035 | 14.1169 | [5 empty] | GEM: G100000825882, G100000825883, G100000825884, G100000825885, G100000826043, G100000826044, G100000826045, G100000826046, G100000826059, G100000826070, G100000826071, G100000826301, G100000826302, G100000826420, G100000826620, G100000826648, G100000826649, G100000826745, G100000826829, G100000826875, G100000826876, G100000826877, G100000826878, G100000826942, G100000827083
9262 | Altamura Bari Solar Farm | Solar | PV | PP | Italy | 21.3 |  |  |  |  | 41.1258 | 16.862 | [5 empty] | GEM: G100000825886, G100000826055, G100000826173, G100000826297, G100000826852
9284 | Alto Garda | Natural Gas | CCGT | CHP | Italy | 55 |  | 2008 |  |  | 45.8869 | 10.8533 | [5 empty] | GEM: G100000400338
9289 | Altomonte Cosenza Solar Farm | Solar | PV | PP | Italy | 15.1 |  |  |  |  | 39.5967 | 16.3331 | [5 empty] | GEM: G100000825887, G100000825888, G100000825889
9290 | Altopiano Petrasi Wind Farm | Wind | Onshore | PP | Italy | 34 |  | 2007 |  |  | 37.3123 | 13.5746 | [5 empty] | GEM: G100000917005
9296 | Alzo Solar Farm | Solar | PV | PP | Italy | 37.7 |  |  |  |  | 42.43 | 11.944 | [5 empty] | GEM: G100001004906
9301 | Amaroni Wind Farm | Wind | Onshore | PP | Italy | 22 |  | 2012 |  |  | 38.781 | 16.4332 | [5 empty] | GEM: G100000915234
9351 | Anagni Frosinone Solar Farm | Solar | PV | PP | Italy | 45.5 |  |  |  |  | 41.6286 | 13.5759 | [5 empty] | GEM: G100000825894, G100000825895, G100000825896, G100000825897, G100000825898, G100000826066, G100000826098, G100000826217, G100000826299, G100000826608, G100000826609, G100000826663, G100000826671, G100000826753, G100000827053
9359 | Andali Wind Farm | Wind | Onshore | PP | Italy | 36 |  | 2019 |  |  | 39.0134 | 16.7684 | [5 empty] | GEM: G100000917193
9498 | Andretta Bisaccia Wind Farm | Wind | Onshore | PP | Italy | 70 |  | 2005 |  |  | 40.9407 | 15.3274 | [5 empty] | GEM: G100000919061
9500 | Andromeda Solar Farm | Solar | PV | PP | Italy | 51 |  | 2009 |  |  | 42.3997 | 11.5747 | [5 empty] | GEM: G100000806699, G100000806809
9501 | Andromeda Wind Farm | Wind | Onshore | PP | Italy | 26 |  |  |  |  | 41.8165 | 15.0161 | [5 empty] | GEM: G100000915902
9506 | Anemos Wind Farm | Wind | Onshore | PP | Italy | 50 |  |  |  |  | 37.6506 | 14.6659 | [5 empty] | GEM: G100000918374
9512 | Anglona Wind Farm | Wind | Onshore | PP | Italy | 30 |  |  |  |  | 40.7838 | 8.7437 | [5 empty] | GEM: G100000916408
9563 | Anzi Wind Farm | Wind | Onshore | PP | Italy | 16 |  |  |  |  | 40.5166 | 15.9246 | [5 empty] | GEM: G100000913339
9565 | Apecchio Wind Farm | Wind | Onshore | PP | Italy | 10 |  | 2016 |  |  | 43.5586 | 12.421 | [5 empty] | GEM: G100000910378
9577 | Apricena Wind Farm | Wind | Onshore | PP | Italy | 12 |  | 2024 |  |  | 41.782 | 15.418 | [5 empty] | GEM: G100001005071
9578 | Aprilia Latina Solar Farm | Solar | PV | PP | Italy | 39.8 |  |  |  |  | 41.4595 | 13.0126 | [5 empty] | GEM: G100000825909, G100000825910, G100000825911, G100000825913, G100000825914, G100000826375, G100000826691, G100000826692
9581 | Aquilonia Ivpc Wind Farm | Wind | Onshore | PP | Italy | 12 |  | 2024 |  |  | 40.9871 | 15.4742 | [5 empty] | GEM: G100000925053
9625 | Ardea Roma Solar Farm | Solar | PV | PP | Italy | 2.9 |  |  |  |  | 41.8933 | 12.4829 | [5 empty] | GEM: G100000825921
9660 | Ariano Irpino Wind Farm | Wind | Onshore | PP | Italy | 94 |  | 2012 |  |  | 41.15 | 15.0908 | [5 empty] | GEM: G100000910379, G100001005070
9661 | Ariano Nel Polesine Rovigo Solar Farm | Solar | PV | PP | Italy | 2 |  |  |  |  | 44.9772 | 12.2742 | [5 empty] | GEM: G100000825927
9667 | Arkema Marghera | Natural Gas | Steam Turbine | CHP | Italy | 6 |  | 2013 |  |  | 45.4502 | 12.2259 | [5 empty] | GEM: G100000400343
9701 | Ascoli Satriano Foggia Solar Farm | Solar | PV | PP | Italy | 4.9 |  |  |  |  | 41.5028 | 15.4529 | [5 empty] | GEM: G100000825932
9702 | Ascoli Satriano Wind Farm | Wind | Onshore | PP | Italy | 74.6 |  | 2010 |  |  | 41.2019 | 15.5572 | [5 empty] | GEM: G100000918947, G100001005076
9721 | Assisi Perugia Solar Farm | Solar | PV | PP | Italy | 1.5 |  |  |  |  | 43.107 | 12.403 | [5 empty] | GEM: G100000825934
9730 | Atessa Fiat Sevel | Natural Gas | Steam Turbine | CHP | Italy | 34 |  | 2008 |  |  | 42.1474 | 14.4592 | [5 empty] | GEM: G100000400344
9790 | Augusta Refinery | Natural Gas | CCGT | CHP | Italy | 44 |  |  |  |  | 37.2204 | 15.1778 | [5 empty] | GEM: G100000400345
9791 | Augusta Siracusa Solar Farm | Solar | PV | PP | Italy | 23.4 |  |  |  |  | 37.0646 | 15.2907 | [5 empty] | GEM: G100000825938, G100000825939, G100000825940, G100000826266, G100000826267
9823 | Avezzano Burgo | Natural Gas | CCGT | CHP | Italy | 88 |  | 1999 |  |  | 41.9956 | 13.4386 | [5 empty] | GEM: G100000400346
9824 | Avigliano Wind Farm | Wind | Onshore | PP | Italy | 15 |  |  |  |  | 40.7551 | 15.7176 | [5 empty] | GEM: G100000913298
9958 | Bagaladi Wind Farm | Wind | Onshore | PP | Italy | 28 |  | 2013 |  |  | 38.0332 | 15.7511 | [5 empty] | GEM: G100000916295
9964 | Bagnaria Arsa Udine Solar Farm | Solar | PV | PP | Italy | 5 |  |  |  |  | 46.0635 | 13.2358 | [5 empty] | GEM: G100000825945
9965 | Bagnore Geothermal | Geothermal | Steam Turbine | PP | Italy | 59 |  | 1998 |  |  | 42.8416 | 11.5588 | [5 empty] | GEM: G100000700012, G100001048332
10066 | Banzi Edpr Wind Farm | Wind | Onshore | PP | Italy | 30 |  |  |  |  | 40.8997 | 16.0152 | [5 empty] | GEM: G100000916451
10067 | Banzi Inergia Wind Farm | Wind | Onshore | PP | Italy | 22 |  | 2018 |  |  | 40.8833 | 16.0686 | [5 empty] | GEM: G100000915076
10068 | Banzi Tre Titoli Wind Farm | Wind | Onshore | PP | Italy | 16 |  | 2021 |  |  | 40.8616 | 16.0138 | [5 empty] | GEM: G100000913344
10144 | Barilla | Natural Gas | CCGT | CHP | Italy | 15 |  | 2008 |  |  | 44.824 | 10.376 | [5 empty] | GEM: G100000400350
10146 | Barletta Wind Farm | Wind | Onshore | PP | Italy | 10 |  | 2008 |  |  | 41.3215 | 16.2869 | [5 empty] | GEM: G100000910393
10177 | Baselice Enel Wind Farm | Wind | Onshore | PP | Italy | 36 |  |  |  |  | 41.3933 | 14.9722 | [5 empty] | GEM: G100000917201
10178 | Baselice Ivpc Wind Farm | Wind | Onshore | PP | Italy | 27 |  |  |  |  | 41.3784 | 14.897 | [5 empty] | GEM: G100000916058
10179 | Baselice Wind Farm | Wind | Onshore | PP | Italy | 44 |  | 2011 |  |  | 40.8423 | 14.2563 | [5 empty] | GEM: G100000911462, G100000913154, G100000913715
10181 | Basilicata Wind Farm | Wind | Onshore | PP | Italy | 49 |  | 2015 |  |  | 41.0435 | 15.6832 | [5 empty] | GEM: G100000918278
10189 | Bastia Perugia Solar Farm | Solar | PV | PP | Italy | 29.2 |  |  |  |  | 43.107 | 12.403 | [5 empty] | GEM: G100000825950, G100000825951, G100000825952, G100000826094, G100000826201, G100000826202, G100000826203, G100000826427, G100000826428, G100000826631, G100000826632, G100000826633, G100000826657, G100000826914
10200 | Battipaglia Salerno Solar Farm | Solar | PV | PP | Italy | 11.2 |  |  |  |  | 40.4194 | 15.3108 | [5 empty] | GEM: G100000825953, G100000825991
10285 | Bellante Teramo Solar Farm | Solar | PV | PP | Italy | 9.9 |  |  |  |  | 42.6581 | 13.6979 | [5 empty] | GEM: G100000825954, G100000825955
10286 | Bellavello Wind Farm | Wind | Onshore | PP | Italy | 68 |  | 2019 |  |  | 41.0456 | 15.7908 | [5 empty] | GEM: G100000912811, G100000912856, G100000917567
10289 | Bellpower Solar | Solar | PV | PP | Italy | 18.5 |  | 2017 |  |  | 40.3608 | 17.8218 | [5 empty] | GEM: G100000826794
10301 | Bene Vagienna Cuneo Solar Farm | Solar | PV | PP | Italy | 4.6 |  |  |  |  | 44.4581 | 7.5581 | [5 empty] | GEM: G100000825959
10304 | Benevento Solar Farm | Solar | PV | PP | Italy | 9.3 |  |  |  |  | 41.2476 | 14.7057 | [5 empty] | GEM: G100000825961, G100000825962, G100000825963
10507 | Biccari Forotre Wind Farm | Wind | Onshore | PP | Italy | 44 |  | 2009 |  |  | 41.3969 | 15.2221 | [5 empty] | GEM: G100000911485, G100000916772
10562 | Biolevano | Solid Biomass |  |  | Italy | 20 |  | 2012 |  |  | 45.2213 | 8.7053 | [5 empty] | GEM: G100001053468
10563 | Biomass Crotone | Solid Biomass |  |  | Italy | 27 |  | 2001 |  |  | 39.1102 | 17.0978 | [5 empty] | GEM: G100001053467
10564 | Biomasse Italia | Solid Biomass |  |  | Italy | 46 |  | 2003 |  |  | 39.263 | 17.0517 | [5 empty] | GEM: G100000200249
10565 | Biopower Sardegna | Oil |  |  | Italy | 37 |  | 2009 |  |  | 40.2394 | 9.0197 | [5 empty] | GEM: G100000200250
10570 | Bisaccia Cubico Wind Farm | Wind | Onshore | PP | Italy | 76 |  | 2012 |  |  | 40.9949 | 15.3212 | [5 empty] | GEM: G100000919012, G100001005080
10571 | Bisaccia Ivpc Wind Farm | Wind | Onshore | PP | Italy | 20 |  | 2000 |  |  | 41.0121 | 15.3748 | [5 empty] | GEM: G100000914427
10594 | Bitti Nuoro Solar Farm | Solar | PV | PP | Italy | 5 |  |  |  |  | 40.264 | 9.1272 | [5 empty] | GEM: G100000825971
10765 | Bologna | Waste |  |  | Italy | 22 |  | 1973 |  |  | 44.5232 | 11.4306 | [5 empty] | GEM: G100001053470
10770 | Bonassisi Solar | Solar | PV | PP | Italy | 13.9 |  | 2017 |  |  | 41.3869 | 15.7771 | [5 empty] | GEM: G100000826246
10778 | Bonorva Wind Farm | Wind | Onshore | PP | Italy | 74 |  | 2011 |  |  | 40.3958 | 8.8073 | [5 empty] | GEM: G100000919137
10800 | Borgo Sabotino Solar | Solar | PV | PP | Italy | 14.2 |  | 2018 |  |  | 41.439 | 12.8418 | [5 empty] | GEM: G100000826376
10801 | Borgo Trento | Natural Gas | CCGT | CHP | Italy | 31.5 |  | 1994 |  |  | 45.4485 | 10.9807 | [5 empty] | GEM: G100000400354
10802 | Borgo Virgilio Mantova Solar Farm | Solar | PV | PP | Italy | 2.2 |  |  |  |  | 45.1693 | 10.6708 | [5 empty] | GEM: G100000825976
10862 | Bortigiadas Wind Farm | Wind | Onshore | PP | Italy | 18 |  |  |  |  | 40.8923 | 9.0429 | [5 empty] | GEM: G100000913886
10872 | Bosco Le Piane Wind Farm | Wind | Onshore | PP | Italy | 39 |  | 2018 |  |  | 40.6844 | 15.9181 | [5 empty] | GEM: G100000917511
10907 | Bovino Wind Farm | Wind | Onshore | PP | Italy | 10 |  | 2012 |  |  | 41.2499 | 15.3412 | [5 empty] | GEM: G100000910419
10919 | Bozzolo Mantova Solar Farm | Solar | PV | PP | Italy | 1 |  |  |  |  | 45.1693 | 10.6708 | [5 empty] | GEM: G100000825979
10921 | Bra Cuneo Solar Farm | Solar | PV | PP | Italy | 2.6 |  |  |  |  | 44.4581 | 7.5581 | [5 empty] | GEM: G100000825980
10982 | Brescello Reggio Nell Emilia Solar Farm | Solar | PV | PP | Italy | 7.8 |  |  |  |  | 44.6087 | 10.5948 | [5 empty] | GEM: G100000825981, G100000826016, G100000826757, G100000826780, G100000826817
10983 | Brescia Waste To Energy | Waste |  |  | Italy | 85 |  | 1998 |  |  | 45.5115 | 10.2099 | [5 empty] | GEM: G100000200253
10990 | Briatico Vibo Valentia Solar Farm | Solar | PV | PP | Italy | 9.8 |  |  |  |  | 38.6267 | 16.0987 | [5 empty] | GEM: G100000825985, G100000826230, G100000826670, G100000827085, G100000827089
10993 | Brienza Wind Farm | Wind | Onshore | PP | Italy | 18 |  |  |  |  | 40.4846 | 15.5897 | [5 empty] | GEM: G100000913922
10997 | Brindisi Solar Farm | Solar | PV | PP | Italy | 70.7 |  |  |  |  | 40.6359 | 17.6884 | [5 empty] | GEM: G100000825988, G100000825989, G100000825990, G100000826264, G100000826265, G100000826565, G100000826801, G100000826830, G100000826951, G100000826959
11095 | Budduso Ala Dei Sardi Wind Farm | Wind | Onshore | PP | Italy | 138 |  | 2011 |  |  | 40.6121 | 9.2222 | [5 empty] | GEM: G100000919587
11098 | Budrio Bologna Solar Farm | Solar | PV | PP | Italy | 1.7 |  |  |  |  | 44.4939 | 11.3426 | [5 empty] | GEM: G100000825992
11175 | Buseto Palizzolo Wind Farm | Wind | Onshore | PP | Italy | 22 |  | 2016 |  |  | 38.0237 | 12.684 | [5 empty] | GEM: G100000915091
11179 | Busto Arsizio Varese Solar Farm | Solar | PV | PP | Italy | 2.1 |  |  |  |  | 45.8397 | 8.7541 | [5 empty] | GEM: G100000825995, G100000826972
11213 | Caccamo Wind Farm | Wind | Onshore | PP | Italy | 14 |  | 2010 |  |  | 37.9254 | 13.6588 | [5 empty] | GEM: G100000912953
11235 | Calabria San Floro Wind Farm | Wind | Onshore | PP | Italy | 15 |  | 2009 |  |  | 38.848 | 16.479 | [5 empty] | GEM: G100000913011
11236 | Calabria Wind Farm | Wind | Onshore | PP | Italy | 13 |  | 2008 |  |  | 38.9281 | 16.4931 | [5 empty] | GEM: G100000912246
11239 | Calangianus Sassari Solar Farm | Solar | PV | PP | Italy | 2.1 |  |  |  |  | 40.7233 | 8.561 | [5 empty] | GEM: G100000826000
11257 | Calderara Di Reno Bologna Solar Farm | Solar | PV | PP | Italy | 2.6 |  |  |  |  | 44.4939 | 11.3426 | [5 empty] | GEM: G100000826002, G100000826003
11261 | Callari Wind Farm | Wind | Onshore | PP | Italy | 36 |  | 2009 |  |  | 37.1868 | 14.7834 | [5 empty] | GEM: G100000917212
11269 | Caltanissetta Solar Farm | Solar | PV | PP | Italy | 18.9 |  |  |  |  | 37.4899 | 14.0632 | [5 empty] | GEM: G100000825996, G100000826010, G100000826011, G100000826522, G100000827059
11270 | Caltavuturo Wind Farm | Wind | Onshore | PP | Italy | 47.6 |  | 2006 |  |  | 37.7962 | 13.9297 | [5 empty] | GEM: G100000913699, G100000925058
11273 | Calusia | Hydro | Run-Of-River | PP | Italy | 51 |  |  |  |  | 39.1846 | 16.8335 | [5 empty] | GEM: G100001030612
11274 | Calvello Wind Farm | Wind | Onshore | PP | Italy | 41 |  | 2007 |  |  | 40.476 | 15.8486 | [5 empty] | GEM: G100000917735
11280 | Campagna Wind Farm | Wind | Onshore | PP | Italy | 20 |  | 2012 |  |  | 40.6614 | 15.1294 | [5 empty] | GEM: G100000914490
11285 | Campania Baywa Wind Farm | Wind | Onshore | PP | Italy | 48 |  | 2019 |  |  | 41.2105 | 14.6351 | [5 empty] | GEM: G100000918153
11286 | Campania Baywa Wind Farm | Wind | Onshore | PP | Italy | 92.5 |  | 2015 |  |  | 41.0607 | 15.4729 | [5 empty] | GEM: G100000917746, G100001005297
11289 | Campi Bisenzio Firenze Solar Farm | Solar | PV | PP | Italy | 5.6 |  |  |  |  | 43.7699 | 11.2556 | [5 empty] | GEM: G100000826017, G100000826018, G100000826019, G100000826880
11290 | Campidano Alerion Wind Farm | Wind | Onshore | PP | Italy | 70 |  | 2008 |  |  | 39.4833 | 8.8994 | [5 empty] | GEM: G100000919065
11291 | Campidano Edf Wind Farm | Wind | Onshore | PP | Italy | 70 |  | 2008 |  |  | 39.5341 | 8.6002 | [5 empty] | GEM: G100000919066
11297 | Campli Teramo Solar Farm | Solar | PV | PP | Italy | 26 |  |  |  |  | 42.6581 | 13.6979 | [5 empty] | GEM: G100000825900, G100000825901, G100000825937, G100000826023, G100000826024, G100000826025, G100000826170, G100000826431, G100000826840, G100000826932, G100000826933
11315 | Campomaggiore Wind Farm | Wind | Onshore | PP | Italy | 10 |  | 2007 |  |  | 40.5734 | 16.0735 | [5 empty] | GEM: G100000911032
11316 | Camporeale Wind Farm | Wind | Onshore | PP | Italy | 70 |  | 2005 |  | 2023 | 37.9032 | 13.0752 | [5 empty] | GEM: G100000914762, G100000925060
11318 | Camposcala Solar Farm | Solar | PV | PP | Italy | 55 |  | 2025 |  |  | 42.4211 | 12.1005 | [5 empty] | GEM: G100000827067
11321 | Canaro Rovigo Solar Farm | Solar | PV | PP | Italy | 55.1 |  |  |  |  | 44.9772 | 12.2742 | [5 empty] | GEM: G100000826031, G100000826032, G100000826033, G100000826034, G100000826035, G100000826077, G100000826396, G100000826789, G100000826815
11323 | Cancellara Wind Farm | Wind | Onshore | PP | Italy | 40 |  | 2015 |  |  | 40.7136 | 15.8929 | [5 empty] | GEM: G100000925061
11325 | Candela Wind Farm | Wind | Onshore | PP | Italy | 39 |  | 2009 |  |  | 41.1379 | 15.5147 | [5 empty] | GEM: G100000917555
11343 | Caorso | Nuclear | Steam Turbine | PP | Italy | 882 |  | 1981 |  | 1990 | 45.0729 | 9.8716 | [5 empty] | GEM: G100000500335
11360 | Cappella Cantone Cremona Solar Farm | Solar | PV | PP | Italy | 1.3 |  |  |  |  | 45.2209 | 10.037 | [5 empty] | GEM: G100000826039
11361 | Capriati Volturno Caserta Solar Farm | Solar | PV | PP | Italy | 1.6 |  |  |  |  | 41.2035 | 14.1169 | [5 empty] | GEM: G100000826040
11366 | Caraffa Di Catanzaro Solar Farm | Solar | PV | PP | Italy | 1.9 |  |  |  |  | 38.83 | 16.4316 | [5 empty] | GEM: G100000826041
11368 | Carapelle Wind Farm | Wind | Onshore | PP | Italy | 13 |  | 2012 |  |  | 41.2036 | 15.3834 | [5 empty] | GEM: G100000912277
11372 | Carboli Geothermal | Geothermal | Steam Turbine | PP | Italy | 40 |  | 1998 |  |  | 43.2322 | 10.884 | [5 empty] | GEM: G100001048311, G100001048312
11386 | Carlentini Wind Farm | Wind | Onshore | PP | Italy | 14 |  | 2008 |  |  | 37.1805 | 14.9642 | [5 empty] | GEM: G100000912955
11387 | Carlentini Wind Farm | Wind | Onshore | PP | Italy | 48 |  |  |  |  | 37.2165 | 15.0186 | [5 empty] | GEM: G100000918274
11388 | Carlino Solar | Solar | PV | PP | Italy | 37.2 |  | 2017 |  |  | 45.7874 | 13.1478 | [5 empty] | GEM: G100001004477, G100001004478
11389 | Carluva Wind Farm | Wind | Onshore | PP | Italy | 46 |  | 2005 |  |  | 40.0325 | 18.1837 | [5 empty] | GEM: G100000910455, G100000911524, G100000911608, G100000912209
11397 | Carpi Modena Solar Farm | Solar | PV | PP | Italy | 10.5 |  |  |  |  | 44.5385 | 10.936 | [5 empty] | GEM: G100000826049, G100000826050, G100000826085, G100000826231, G100000826463, G100000826625
11398 | Carpinaccio Wind Farm | Wind | Onshore | PP | Italy | 14 |  | 2012 |  |  | 44.1601 | 11.3814 | [5 empty] | GEM: G100000912484
11399 | Carpinone Wind Farm | Wind | Onshore | PP | Italy | 24 |  | 2010 |  |  | 41.6017 | 14.3821 | [5 empty] | GEM: G100000915457
11436 | Casalbore Wind Farm | Wind | Onshore | PP | Italy | 43.8 |  | 2023 |  |  | 41.2629 | 14.9985 | [5 empty] | GEM: G100000913303, G100000925062
11437 | Casalpusterlengo Lodi Solar Farm | Solar | PV | PP | Italy | 16.9 |  |  |  |  | 45.2613 | 9.4917 | [5 empty] | GEM: G100000826054, G100000826391, G100000826437, G100000826802, G100000826824, G100000826899
11440 | Casciana Terme Lari Pisa Solar Farm | Solar | PV | PP | Italy | 2 |  |  |  |  | 43.7159 | 10.4019 | [5 empty] | GEM: G100000826056
11441 | Casella Genova Solar Farm | Solar | PV | PP | Italy | 1.8 |  |  |  |  | 44.4073 | 8.9339 | [5 empty] | GEM: G100000826057
11442 | Caserma Solar Farm | Solar | PV | PP | Italy | 22 |  | 2012 |  |  | 40.928 | 16.958 | [5 empty] | GEM: G100000807957
11446 | Casoni Di Romagna Wind Farm | Wind | Onshore | PP | Italy | 13 |  | 2009 |  |  | 44.2494 | 11.4273 | [5 empty] | GEM: G100000912278
11447 | Cassano Adda Milano Solar Farm | Solar | PV | PP | Italy | 1 |  |  |  |  | 45.4642 | 9.1896 | [5 empty] | GEM: G100000826064
11448 | Cassano Allo Ionio Cosenza Solar Farm | Solar | PV | PP | Italy | 37.9 |  |  |  |  | 39.5967 | 16.3331 | [5 empty] | GEM: G100000825969, G100000825970, G100000826060, G100000826061, G100000826062, G100000826063, G100000826174, G100000826175, G100000826401, G100000826411, G100000826740, G100000826741
11449 | Cassano Spinola | Natural Gas | Steam Turbine | CHP | Italy | 50 |  | 2003 |  |  | 44.7605 | 8.8553 | [5 empty] | GEM: G100000400362
11450 | Cassino Chp | Natural Gas | CCGT | CHP | Italy | [5 empty] | 41.4902 | 13.8335 | [5 empty] | GEM: G100000412821
11455 | Castel Di Lucio Wind Farm | Wind | Onshore | PP | Italy | 23 |  | 2010 |  |  | 37.8801 | 14.2965 | [5 empty] | GEM: G100000915280
11456 | Castel Maggiore Bologna Solar Farm | Solar | PV | PP | Italy | 1.7 |  |  |  |  | 44.4939 | 11.3426 | [5 empty] | GEM: G100000826069
11457 | Castelfidardo Ancona Solar Farm | Solar | PV | PP | Italy | 38.9 |  |  |  |  | 43.4801 | 13.2188 | [5 empty] | GEM: G100000825865, G100000825903, G100000825904, G100000825905, G100000825918, G100000826012, G100000826072, G100000826073, G100000826074, G100000826075, G100000826176, G100000826177, G100000826178, G100000826212, G100000826343, G100000826577, G100000826578, G100000826859, G100000826977
11458 | Castelgrande Wind Farm | Wind | Onshore | PP | Italy | 30 |  | 2019 |  |  | 40.7821 | 15.4983 | [5 empty] | GEM: G100000916468
11460 | Castellaneta Bkw Wind Farm | Wind | Onshore | PP | Italy | 56 |  | 2013 |  |  | 40.6304 | 16.9347 | [5 empty] | GEM: G100000918814
11461 | Castellanza Chp | Natural Gas | CCGT | CHP | Italy | 73.6 |  | 2023 |  |  | 45.6049 | 8.8926 | [5 empty] | GEM: G100000412820
11462 | Castelmassa | Natural Gas | CCGT | CHP | Italy | 54 |  | 1994 |  |  | 45.0213 | 11.3116 | [5 empty] | GEM: G100000400364
11463 | Castelmauro Wind Farm | Wind | Onshore | PP | Italy | 32 |  | 2022 |  |  | 41.7961 | 14.6434 | [5 empty] | GEM: G100000916746
11467 | Castelnuovo Della Daunia Wind Farm | Wind | Onshore | PP | Italy | 12 |  | 2009 |  |  | 41.5687 | 15.1451 | [5 empty] | GEM: G100000912166
11468 | Castelnuovo Di Conza Wind Farm | Wind | Onshore | PP | Italy | 20 |  | 2007 |  |  | 40.8239 | 15.3272 | [5 empty] | GEM: G100000910443, G100000910960
11471 | Castelvetere Wind Farm | Wind | Onshore | PP | Italy | 13.2 |  |  |  |  | 41.4378 | 14.9401 | [5 empty] | GEM: G100001005303
11472 | Castelvetro Di Modena Solar Farm | Solar | PV | PP | Italy | 3.3 |  |  |  |  | 44.5385 | 10.936 | [5 empty] | GEM: G100000826089, G100000826090
11474 | Castiglione Delle Stiviere Mantova Solar Farm | Solar | PV | PP | Italy | 8.8 |  |  |  |  | 45.1693 | 10.6708 | [5 empty] | GEM: G100000826095, G100000826416, G100000826419, G100000826736
11475 | Castiglione Messer Marino Ampliamento Wind Farm | Wind | Onshore | PP | Italy | 56 |  | 2004 |  |  | 41.876 | 14.4265 | [5 empty] | GEM: G100000913325, G100000917568
11476 | Castignano Ascoli Piceno Solar Farm | Solar | PV | PP | Italy | 3 |  |  |  |  | 42.8834 | 13.5396 | [5 empty] | GEM: G100000826097, G100000826481
11957 | Castronuovo Di Sicilia Palermo Solar Farm | Solar | PV | PP | Italy | 3.9 |  |  |  |  | 38.1112 | 13.3524 | [5 empty] | GEM: G100000826099
11958 | Castrum Solar Farm | Solar | PV | PP | Italy | 136 |  | 2022 |  |  | 42.373 | 11.5886 | [5 empty] | GEM: G100000806631, G100000826100, G100001004897, G100001048241
11960 | Catania Solar Farm | Solar | PV | PP | Italy | 21.7 |  |  |  |  | 37.5024 | 15.0874 | [5 empty] | GEM: G100000825957, G100000826007, G100000826096, G100000826102, G100000826103, G100000826104, G100000826388, G100000826461, G100000826621, G100000826728, G100000826729, G100000826849
11965 | Cattolica Eraclea Wind Farm | Wind | Onshore | PP | Italy | 40 |  | 2011 |  |  | 37.5507 | 14.1421 | [5 empty] | GEM: G100000917601
11973 | Cavarzere Venezia Solar Farm | Solar | PV | PP | Italy | 2.7 |  |  |  |  | 45.4372 | 12.3346 | [5 empty] | GEM: G100000826109
11976 | Cavriglia Arezzo Solar Farm | Solar | PV | PP | Italy | 32.7 |  |  |  |  | 43.5172 | 11.7639 | [5 empty] | GEM: G100000825966, G100000825967, G100000826110, G100000826111, G100000826112, G100000826421, G100000826422, G100000826510, G100000826833
11990 | Celano Solar Farm | Solar | PV | PP | Italy | 20 |  | 2015 |  |  | 42.054 | 13.509 | [5 empty] | GEM: G100000807958
12003 | Ceneselli Rovigo Solar Farm | Solar | PV | PP | Italy | 12.6 |  |  |  |  | 44.9772 | 12.2742 | [5 empty] | GEM: G100000826115, G100000826116, G100000826117
12161 | Cepagatti Pescara Solar Farm | Solar | PV | PP | Italy | 27.7 |  |  |  |  | 42.3103 | 13.9576 | [5 empty] | GEM: G100000826118, G100000826119, G100000826159, G100000826413, G100000826414, G100000826629, G100000826637, G100000826650, G100000826695, G100000826696
12167 | Cerignola Alerion Wind Farm | Wind | Onshore | PP | Italy | 11 |  | 2022 |  |  | 41.2648 | 15.8997 | [5 empty] | GEM: G100000912223
12187 | Cervere Cuneo Solar Farm | Solar | PV | PP | Italy | 1.5 |  |  |  |  | 44.4581 | 7.5581 | [5 empty] | GEM: G100000826124
12194 | Ceva Cuneo Solar Farm | Solar | PV | PP | Italy | 2.3 |  |  |  |  | 44.4581 | 7.5581 | [5 empty] | GEM: G100000826128
12352 | Chiappaporazzito Solar | Solar | PV | PP | Italy | 2.6 |  | 2024 |  |  | 37.0164 | 14.5071 | [5 empty] | GEM: G100000825855
12355 | Chignolo Po Pavia Solar Farm | Solar | PV | PP | Italy | 3.7 |  |  |  |  | 45.0369 | 9.1378 | [5 empty] | GEM: G100000826136, G100000826183
12370 | Chiusdino Geothermal | Geothermal | Steam Turbine | PP | Italy | 17 |  | 2011 |  |  | 43.1553 | 11.0863 | [5 empty] | GEM: G100001048331
12447 | Cigliano Vercelli Solar Farm | Solar | PV | PP | Italy | 18.6 |  |  |  |  | 45.5554 | 8.3463 | [5 empty] | GEM: G100000826042, G100000826138, G100000826139, G100000826140, G100000826258
12467 | Ciorlano Wind Farm | Wind | Onshore | PP | Italy | 20 |  | 2008 |  |  | 41.4502 | 14.1583 | [5 empty] | GEM: G100000914501
12468 | Circello Wind Farm | Wind | Onshore | PP | Italy | 27 |  | 2017 |  |  | 41.3575 | 14.8091 | [5 empty] | GEM: G100000916064
12471 | Ciro Wind Farm | Wind | Onshore | PP | Italy | 26 |  | 2017 |  |  | 39.3817 | 17.0614 | [5 empty] | GEM: G100000915918
12490 | Cividate Camuno Brescia Solar Farm | Solar | PV | PP | Italy | 3.3 |  |  |  |  | 45.7796 | 10.4259 | [5 empty] | GEM: G100000826153
12531 | Cocullo Wind Farm | Wind | Onshore | PP | Italy | 31 |  |  |  |  | 42.0363 | 13.7971 | [5 empty] | GEM: G100000916742
12537 | Codroipo Solar Farm | Solar | PV | PP | Italy | 23.5 |  | 2025 |  |  | 45.9673 | 12.9526 | [5 empty] | GEM: G100001057034
12538 | Codrongianos | Oil | CCGT | CHP | Italy | 100 |  | 1969 |  |  | 40.6529 | 8.7125 | [5 empty] | GEM: G100000412818, G100000412819
12556 | Colle Sannita Wind Farm | Wind | Onshore | PP | Italy | 29 |  |  |  |  | 41.3518 | 14.9773 | [5 empty] | GEM: G100000916308
12559 | Cologno Monzese | Natural Gas | CCGT | CHP | Italy | 50 |  | 1998 |  |  | 45.5336 | 9.2631 | [5 empty] | GEM: G100000400369
12615 | Comun Nuovo Bergamo Solar Farm | Solar | PV | PP | Italy | 1 |  |  |  |  | 45.7567 | 9.7542 | [5 empty] | GEM: G100000826169
12640 | Conselice Factory | Oil |  |  | Italy | 51 |  | 2008 |  |  | 44.5351 | 11.8608 | [5 empty] | GEM: G100000200258
12649 | Contrada Coniglia Wind Farm | Wind | Onshore | PP | Italy | 18 |  |  |  |  | 37.8885 | 12.5749 | [5 empty] | GEM: G100000913879
12650 | Contrada Corvo Cozzo Miturro Wind Farm | Wind | Onshore | PP | Italy | 38 |  |  |  |  | 37.7601 | 13.8997 | [5 empty] | GEM: G100000917490
12651 | Conza Wind Farm | Wind | Onshore | PP | Italy | 34 |  |  |  |  | 40.8745 | 15.3112 | [5 empty] | GEM: G100000917083
12688 | Cornia Geothermal | Geothermal | Steam Turbine | PP | Italy | 17 |  | 1994 |  |  | 43.1674 | 10.8053 | [5 empty] | GEM: G100001048308
12702 | Costa Grande Wind Farm | Wind | Onshore | PP | Italy | 15 |  |  |  |  | 41.0804 | 15.3788 | [5 empty] | GEM: G100000913025
12713 | Cotignola Ravenna Solar Farm | Solar | PV | PP | Italy | 19.2 |  |  |  |  | 44.3641 | 12.059 | [5 empty] | GEM: G100000826126, G100000826184, G100000826185, G100000826435, G100000826732, G100000826733
12749 | Cozzo Vallefondi Wind Farm | Wind | Onshore | PP | Italy | 10 |  |  |  |  | 37.8102 | 13.7952 | [5 empty] | GEM: G100000910969
12829 | Crotone Solar Farm | Solar | PV | PP | Italy | 3.3 |  |  |  |  | 39.1874 | 16.8783 | [5 empty] | GEM: G100000826190, G100000826200
12918 | Csp Bilancia Sicily Ms Lfr Solar | Solar | CSP | PP | Italy | 4 |  |  |  |  | 37.8429 | 13.5206 | [5 empty] | GEM: G100001004484
12919 | Csp Sicily Partanna Ms Lfr Solar | Solar | CSP | PP | Italy | 4.3 |  | 2021 |  |  | 37.702 | 12.863 | [5 empty] | GEM: G100001004482
12920 | Csp Solinpar Sicily Stromboli Ms Lfr Solar | Solar | CSP | PP | Italy | 4 |  |  |  |  | 37.917 | 12.589 | [5 empty] | GEM: G100001004483
12932 | Cuneo Solar Farm | Solar | PV | PP | Italy | 39.7 |  |  |  |  | 44.4581 | 7.5581 | [5 empty] | GEM: G100000826129, G100000826130, G100000826192, G100000826193, G100000826194, G100000826195, G100000826204, G100000826260, G100000826261, G100000826262, G100000826263, G100000826468, G100000826469, G100000826485, G100000826521, G100000826651, G100000826666, G100000826850
12942 | Cutro Wind Farm | Wind | Onshore | PP | Italy | 46 |  | 2012 |  |  | 38.9998 | 17.0035 | [5 empty] | GEM: G100000918071
13128 | Deliceto Aren Wind Farm | Wind | Onshore | PP | Italy | 26 |  | 2016 |  |  | 41.0001 | 15.0002 | [5 empty] | GEM: G100000915924
13129 | Deliceto Fortore Wind Farm | Wind | Onshore | PP | Italy | 23 |  | 2012 |  |  | 41.223 | 15.3858 | [5 empty] | GEM: G100000915286
13130 | Deliceto Rwe Wind Farm | Wind | Onshore | PP | Italy | 23 |  | 2012 |  |  | 41.1532 | 15.3288 | [5 empty] | GEM: G100000915287
13223 | Discaria Malagrotta | Biogas |  |  | Italy | 46 |  | 2008 |  |  | 41.8579 | 12.3523 | [5 empty] | GEM: G100000412817
13595 | Duccotto Solar | Solar | PV | PP | Italy | 14.2 |  | 2017 |  |  | 37.907 | 13.3148 | [5 empty] | GEM: G100000826475
13668 | Eboli Salerno Solar Farm | Solar | PV | PP | Italy | 28.4 |  |  |  |  | 40.4194 | 15.3108 | [5 empty] | GEM: G100000826206, G100000826207, G100000826208, G100000826209
13677 | Ecoenergia Campania Wind Farm | Wind | Onshore | PP | Italy | 15 |  |  |  |  | 41.0512 | 15.4239 | [5 empty] | GEM: G100000913046
13822 | Elimi Wind Farm | Wind | Onshore | PP | Italy | 38 |  | 2022 |  |  | 37.7832 | 12.7163 | [5 empty] | GEM: G100000925066
13864 | Energia Alternativa Wind Farm | Wind | Onshore | PP | Italy | 24 |  | 2012 |  |  | 40.1207 | 9.013 | [5 empty] | GEM: G100000915485
13865 | Energia Verde Wind Farm | Wind | Onshore | PP | Italy | 21 |  | 2007 |  |  | 39.3424 | 9.3593 | [5 empty] | GEM: G100000914873
13880 | Enersol Solar Farm Italy | Solar | PV | PP | Italy | 48 |  | 2011 |  |  | 41.9186 | 12.4733 | [5 empty] | GEM: G100000807836
13887 | Ennese Wind Farm | Wind | Onshore | PP | Italy | 70 |  | 2008 |  |  | 37.4524 | 14.7115 | [5 empty] | GEM: G100000919088
13890 | Enrico Fermi | Nuclear | Steam Turbine | PP | Italy | 270 |  | 1965 |  | 1990 | 45.1833 | 8.2773 | [5 empty] | GEM: G100000500520
13932 | Erchie Wind Farm | Wind | Onshore | PP | Italy | 30 |  | 2012 |  |  | 40.4358 | 17.6974 | [5 empty] | GEM: G100000916494
14157 | Faeto Erg Wind Farm | Wind | Onshore | PP | Italy | 24 |  |  |  |  | 41.3201 | 15.1472 | [5 empty] | GEM: G100000915488
14158 | Faeto San Vito Ciuccia Wind Farm | Wind | Onshore | PP | Italy | 14 |  | 2002 |  |  | 41.3246 | 15.18 | [5 empty] | GEM: G100000912920
14159 | Faeto Tozzi Wind Farm | Wind | Onshore | PP | Italy | 14 |  | 2009 |  |  | 41.3066 | 15.1584 | [5 empty] | GEM: G100000912648
14166 | Falconara | Oil | Steam Turbine | CHP | Italy | 100 |  | 2001 |  |  | 43.6411 | 13.3796 | [5 empty] | GEM: G100000409954
14178 | Farinello Geothermal | Geothermal | Steam Turbine | PP | Italy | 60 |  | 1995 |  |  | 43.2388 | 10.9047 | [5 empty] | GEM: G100000700079
14185 | Fattoria Narbone Solar | Solar | PV | PP | Italy | 15.4 |  | 2023 |  |  | 37.2356 | 13.7423 | [5 empty] | GEM: G100001004487
14245 | Fenix Solar Farm | Solar | PV | PP | Italy | 305 |  |  |  |  | 37.5731 | 14.8015 | [5 empty] | GEM: G100001004875, G100001050901
14248 | Fermo Solar Farm | Solar | PV | PP | Italy | 18.7 |  |  |  |  | 43.0923 | 13.6388 | [5 empty] | GEM: G100000826219, G100000826497, G100000826498, G100000826500, G100000826572, G100000826838
14255 | Ferrara Solar Farm | Solar | PV | PP | Italy | 42.8 |  |  |  |  | 44.7668 | 11.8279 | [5 empty] | GEM: G100000825924, G100000826172, G100000826221, G100000826222, G100000826223, G100000826224, G100000826225, G100000826226, G100000826941
14258 | Ferrero Cogeneration | Natural Gas | CCGT | CHP | Italy | 50 |  | 2006 |  |  | 44.703 | 8.027 | [5 empty] | GEM: G100000400337
14277 | Fiscaglia Ferrara Solar Farm | Solar | PV | PP | Italy | 9.2 |  |  |  |  | 44.7668 | 11.8279 | [5 empty] | GEM: G100000826233, G100000826234, G100000826235, G100000826236, G100000826433
14280 | Fiume Santo Wind Farm | Wind | Onshore | PP | Italy | 16 |  | 2018 |  |  | 40.8332 | 8.2914 | [5 empty] | GEM: G100000913616
14281 | Fiumicio Airport | Natural Gas | CCGT | CHP | Italy | 24.6 |  | 2013 |  |  | 41.7995 | 12.2625 | [5 empty] | GEM: G100000412814
14282 | Fiurme Santo Wind Farm | Wind | Onshore | PP | Italy | 30 |  | 2023 |  |  | 40.8312 | 8.3781 | [5 empty] | GEM: G100000925068
14333 | Florinas Wind Farm | Wind | Onshore | PP | Italy | 20 |  | 2004 |  |  | 40.6422 | 8.6638 | [5 empty] | GEM: G100000914544
14337 | Foggia Fg Solar Farm | Solar | PV | PP | Italy | 39 |  |  |  |  | 41.4753 | 15.6137 | [5 empty] | GEM: G100000826241
14338 | Foggia Solar Farm | Solar | PV | PP | Italy | 89.4 |  |  |  |  | 41.5028 | 15.4529 | [5 empty] | GEM: G100000826242, G100000826243, G100000826244, G100000826245, G100000826247, G100000826248, G100000826249, G100000826250, G100000826251, G100000826252, G100000826409, G100000826410, G100000826569, G100000826570, G100000826960, G100000826961, G100000826962, G100000826963, G100000826964, G100000826965, G100000826998
14339 | Foiano Val Fortore Erg Spa Wind Farm | Wind | Onshore | PP | Italy | 18 |  |  |  |  | 41.3673 | 14.9791 | [5 empty] | GEM: G100000913988
14340 | Foiano Val Fortore Wind Farm | Wind | Onshore | PP | Italy | 15 |  |  |  |  | 41.3584 | 15.0579 | [5 empty] | GEM: G100000913063
14346 | Fondi Latina Solar Farm | Solar | PV | PP | Italy | 2.5 |  |  |  |  | 41.4595 | 13.0126 | [5 empty] | GEM: G100000826254
14368 | Forenza Ivpc Wind Farm | Wind | Onshore | PP | Italy | 39 |  | 2001 |  |  | 40.8564 | 15.8651 | [5 empty] | GEM: G100000915420, G100000925069
14373 | Forli Cesena Solar Farm | Solar | PV | PP | Italy | 6.2 |  |  |  |  | 44.0227 | 12.0141 | [5 empty] | GEM: G100000826255, G100000826256, G100000826395
14388 | Fossa Del Lupo Wind Farm | Wind | Onshore | PP | Italy | 98 |  | 2011 |  |  | 38.7487 | 16.4848 | [5 empty] | GEM: G100000919372
14403 | Franciosa Wind Farm | Wind | Onshore | PP | Italy | 90 |  | 2007 |  |  | 41.1035 | 15.4618 | [5 empty] | GEM: G100000911321, G100000914279, G100000914485, G100000917670
14405 | Francofonte Wind Farm | Wind | Onshore | PP | Italy | 72 |  | 2007 |  |  | 37.2415 | 14.8292 | [5 empty] | GEM: G100000919097
14429 | Frigento Wind Farm | Wind | Onshore | PP | Italy | 14 |  |  |  |  | 41.0113 | 15.0997 | [5 empty] | GEM: G100000912656
14466 | Fulgatore Wind Farm | Wind | Onshore | PP | Italy | 44 |  | 2023 |  |  | 38.017 | 12.5404 | [5 empty] | GEM: G100000925071
14503 | Galatina Lecce Solar Farm | Solar | PV | PP | Italy | 3.8 |  |  |  |  | 40.1522 | 18.2261 | [5 empty] | GEM: G100000826273
14515 | Gambettola Solar | Solar | PV | PP | Italy | 12.5 |  | 2017 |  |  | 44.1047 | 12.3635 | [5 empty] | GEM: G100001004488
14532 | Garessio Wind Farm | Wind | Onshore | PP | Italy | 12 |  |  |  |  | 44.1783 | 8.0531 | [5 empty] | GEM: G100000912177
14536 | Garigliano | Nuclear | Steam Turbine | PP | Italy | 160 |  | 1964 |  | 1982 | 41.2584 | 13.8349 | [5 empty] | GEM: G100000500568
14599 | Gela Biorefinery | Oil | Steam Turbine | CHP | Italy | 210 |  | 1962 |  |  | 37.0546 | 14.2769 | [5 empty] | GEM: G100000412811, G100000412812, G100000412813
14600 | Gela Caltanissetta Solar Farm | Solar | PV | PP | Italy | 15.4 |  |  |  |  | 37.4899 | 14.0632 | [5 empty] | GEM: G100000826280, G100000826281, G100000826282, G100000826283
14661 | Genova Sampierdarena | Natural Gas | Steam Turbine | CHP | Italy | 30 |  | 1990 |  |  | 44.4287 | 8.8847 | [5 empty] | GEM: G100000400379
14672 | Genzano Di Lucania Wind Farm | Wind | Onshore | PP | Italy | 16 |  |  |  |  | 40.8491 | 16.0325 | [5 empty] | GEM: G100000913409
14698 | Giarratana Wind Farm | Wind | Onshore | PP | Italy | 46 |  | 2009 |  |  | 37.1018 | 14.7941 | [5 empty] | GEM: G100000918061
14700 | Giave Sassari Solar Farm | Solar | PV | PP | Italy | 21.9 |  |  |  |  | 40.7233 | 8.561 | [5 empty] | GEM: G100000826286, G100000826287, G100000826288, G100000826289
14716 | Ginestra Degli Schiavoni Wind Farm | Wind | Onshore | PP | Italy | 58 |  | 2012 |  |  | 41.2831 | 15.0566 | [5 empty] | GEM: G100000913887, G100000917620
14719 | Ginosa Taranto Solar Farm | Solar | PV | PP | Italy | 107.3 |  |  |  |  | 40.5488 | 17.0806 | [5 empty] | GEM: G100000826048, G100000826078, G100000826079, G100000826292, G100000826293, G100000826294, G100000826295, G100000826309, G100000826310, G100000826392, G100000826406, G100000826407, G100000826408, G100000826436, G100000826601, G100000826602, G100000826818, G100000826925, G100000826926
14730 | Giugliano Coser Solar Farm | Solar | PV | PP | Italy | 21.4 |  | 2013 |  |  | 40.937 | 14.068 | [5 empty] | GEM: G100000806701
14731 | Giunchetto Wind Farm | Wind | Onshore | PP | Italy | 30 |  | 2010 |  |  | 37.7016 | 14.3824 | [5 empty] | GEM: G100000916409
14843 | Gorizia Chp | Natural Gas | CCGT | CHP | Italy | 70 |  | 2023 |  |  | 45.9402 | 13.6197 | [5 empty] | GEM: G100000412810
14964 | Gravina Di Puglia Wind Farm | Wind | Onshore | PP | Italy | 72 |  | 2013 |  |  | 40.8197 | 16.4228 | [5 empty] | GEM: G100000919110
14972 | Greci Erg Wind Farm | Wind | Onshore | PP | Italy | 38.8 |  | 2023 |  |  | 41.2546 | 15.1701 | [5 empty] | GEM: G100000913632, G100001051203
14973 | Greci Ivpc Wind Farm | Wind | Onshore | PP | Italy | 11 |  | 2008 |  |  | 41.2762 | 15.1901 | [5 empty] | GEM: G100000911267
14980 | Green Vicari Wind Farm | Wind | Onshore | PP | Italy | 38 |  | 2008 |  |  | 37.8201 | 13.5685 | [5 empty] | GEM: G100000917394
15051 | Grosseto Solar Farm | Solar | PV | PP | Italy | 9.4 |  |  |  |  | 42.7751 | 11.2878 | [5 empty] | GEM: G100000826304, G100000826305, G100000826306, G100000826307, G100000826308, G100000826862
15056 | Grottole Wind Farm | Wind | Onshore | PP | Italy | 54 |  |  |  |  | 40.6011 | 16.3815 | [5 empty] | GEM: G100000918760
15094 | Guanzate Como Solar Farm | Solar | PV | PP | Italy | 1.1 |  |  |  |  | 45.9395 | 9.1494 | [5 empty] | GEM: G100000826313
15095 | Guardionara Wind Farm | Wind | Onshore | PP | Italy | 25 |  |  |  |  | 39.5371 | 9.1982 | [5 empty] | GEM: G100000915703
15367 | Hera Casalegno | Natural Gas | CCGT | CHP | Italy | 86 |  | 2009 |  |  | 44.37 | 11.7013 | [5 empty] | GEM: G100000400359
15599 | Iardino Wind Farm | Wind | Onshore | PP | Italy | 14 |  | 2005 |  |  | 41.0713 | 14.4641 | [5 empty] | GEM: G100000912697
15680 | Imola Bologna Solar Farm | Solar | PV | PP | Italy | 16.9 |  |  |  |  | 44.4939 | 11.3426 | [5 empty] | GEM: G100000826081, G100000826275, G100000826323, G100000826324, G100000826325, G100000826443, G100000826444, G100000826787, G100000826820, G100000826834, G100000827026
15726 | Isili Sud Sardegna Solar Farm | Solar | PV | PP | Italy | 66.1 |  |  |  |  | 40.7801 | 8.5258 | [5 empty] | GEM: G100000826290, G100000826322, G100000826332, G100000826333, G100000826334, G100000826335, G100000826336, G100000826467, G100000826795, G100000826796, G100000826813, G100000826832, G100000826851, G100000826870, G100000827056, G100000827057, G100000827060, G100000827062, G100000827063, G100000827064, G100000827065
15733 | Isola Di Capo Rizzuto Wind Farm | Wind | Onshore | PP | Italy | 136 |  | 2009 |  |  | 38.9515 | 17.0649 | [5 empty] | GEM: G100000917579, G100000925079
15739 | Isso Bergamo Solar Farm | Solar | PV | PP | Italy | 11.2 |  |  |  |  | 45.7567 | 9.7542 | [5 empty] | GEM: G100000825965, G100000826001, G100000826144, G100000826145, G100000826340, G100000826341, G100000826397, G100000826430, G100000826811
15748 | Italy Solar Farm | Solar | PV | PP | Italy | 43.6 |  |  |  |  | 42.1943 | 12.0504 | [5 empty] | GEM: G100001004905
15749 | Italy Solar Farm | Solar | PV | PP | Italy | 93.1 |  |  |  |  | 37.6948 | 14.2667 | [5 empty] | GEM: G100001004904
17063 | La Francesca Solar Farm | Solar | PV | PP | Italy | 24 |  |  |  |  | 41.1291 | 14.7796 | [5 empty] | GEM: G100000826345
17146 | La Spezia | Natural Gas | CCGT | CHP | Italy | 682 |  | 2000 |  |  | 44.1122 | 9.8842 | [5 empty] | GEM: G100000400387, G100000400388
17147 | La Sugarella Solar Farm | Solar | PV | PP | Italy | 24 |  | 2011 |  |  | 42.3918 | 11.7167 | [5 empty] | GEM: G100000806830
17201 | Lacedonia Alerion Wind Farm | Wind | Onshore | PP | Italy | 57 |  | 2008 |  |  | 41.0492 | 15.423 | [5 empty] | GEM: G100000913122, G100000917747
17202 | Lacedonia Erg Wind Farm | Wind | Onshore | PP | Italy | 52 |  |  |  |  | 41.0492 | 15.4009 | [5 empty] | GEM: G100000914066, G100000916986
17223 | Lago Arancio Wind Farm | Wind | Onshore | PP | Italy | 44 |  |  |  |  | 42.6384 | 12.6743 | [5 empty] | GEM: G100000917930
17224 | Lagoni Rossi Geothermal | Geothermal | Steam Turbine | PP | Italy | 20 |  | 1981 |  |  | 43.1664 | 10.785 | [5 empty] | GEM: G100001048307
17232 | Laives Leifers Bolzano Solar Farm | Solar | PV | PP | Italy | 14.2 |  |  |  |  | 46.656 | 11.2302 | [5 empty] | GEM: G100000825908, G100000826347, G100000826348, G100000826349, G100000826353, G100000826362, G100000826453, G100000826888, G100000826889, G100000826934
17248 | Lamacarvotta Taranto Wind Farm | Wind | Onshore | PP | Italy | 32 |  | 2012 |  |  | 40.6737 | 16.822 | [5 empty] | GEM: G100000910640, G100000915229
17253 | Lamezia Terme Catanzaro Solar Farm | Solar | PV | PP | Italy | 36.7 |  |  |  |  | 38.83 | 16.4316 | [5 empty] | GEM: G100000826108, G100000826197, G100000826298, G100000826350, G100000826351, G100000826352, G100000826541, G100000826890
17259 | Lana | Hydro | Reservoir | PP | Italy | 132 |  | 1953 |  |  | 46.6127 | 11.1452 | [5 empty] | GEM: G100000602237
17263 | Lanciano Chieti Solar Farm | Solar | PV | PP | Italy | 23.2 |  |  |  |  | 42.1027 | 14.4159 | [5 empty] | GEM: G100000825928, G100000826037, G100000826051, G100000826196, G100000826271, G100000826314, G100000826354, G100000826355, G100000826356, G100000826508, G100000826509, G100000826682, G100000826755, G100000826839
17272 | Landolina Solar | Solar | PV | PP | Italy | 9.7 |  | 2022 |  |  | 36.776 | 14.689 | [5 empty] | GEM: G100001004489
17494 | Laterza Cva Wind Farm | Wind | Onshore | PP | Italy | 22 |  | 2012 |  |  | 40.6844 | 16.7467 | [5 empty] | GEM: G100000910646, G100000911769
17495 | Laterza Edpr Wind Farm | Wind | Onshore | PP | Italy | 14 |  | 2013 |  |  | 40.6295 | 16.7997 | [5 empty] | GEM: G100000912727
17497 | Latina | Nuclear | Steam Turbine | PP | Italy | 160 |  | 1964 |  | 1987 | 41.4253 | 12.8067 | [5 empty] | GEM: G100000500552
17498 | Latina Solar Farm | Solar | PV | PP | Italy | 73.4 |  |  |  |  | 41.4595 | 13.0126 | [5 empty] | GEM: G100000826146, G100000826147, G100000826148, G100000826149, G100000826150, G100000826364, G100000826365, G100000826366, G100000826367, G100000826368, G100000826369, G100000826370, G100000826371, G100000826372, G100000826373, G100000826374, G100000826781, G100000826782, G100000826783, G100000826784, G100000826785, G100000826786, G100000826853, G100000826886, G100000826906, G100000826939
17524 | Lazio Phenix Solar Farm | Solar | PV | PP | Italy | 24 |  | 2011 |  |  | 41.9186 | 12.4733 | [5 empty] | GEM: G100000807835
17525 | Lazio Wind Farm | Wind | Onshore | PP | Italy | 10 |  | 2018 |  |  | 42.4338 | 11.8023 | [5 empty] | GEM: G100000910650
17585 | Le Prata Geothermal | Geothermal | Steam Turbine | PP | Italy | 20 |  | 1996 |  |  | 43.217 | 10.9057 | [5 empty] | GEM: G100001048322
17599 | Lecce Solar Farm | Solar | PV | PP | Italy | 51.2 |  |  |  |  | 40.1522 | 18.2261 | [5 empty] | GEM: G100000825978, G100000826166, G100000826379, G100000826380, G100000826381, G100000826527, G100000826793, G100000826897, G100000826898, G100000826915, G100000826922
17600 | Lecce Wind Farm | Wind | Onshore | PP | Italy | 36 |  | 2007 |  |  | 40.416 | 18.1559 | [5 empty] | GEM: G100000917261
17651 | Lequile Lecce Solar Farm | Solar | PV | PP | Italy | 4.9 |  |  |  |  | 40.1522 | 18.2261 | [5 empty] | GEM: G100000826384
17652 | Lercara Friddi Wind Farm | Wind | Onshore | PP | Italy | 84 |  |  |  |  | 37.6844 | 13.7479 | [5 empty] | GEM: G100000925081
17735 | Lesegno Cuneo Solar Farm | Solar | PV | PP | Italy | 4.7 |  |  |  |  | 44.4581 | 7.5581 | [5 empty] | GEM: G100000826385, G100000826744, G100000827048
17796 | Licodia Wind Farm | Wind | Onshore | PP | Italy | 22 |  | 2010 |  |  | 37.1498 | 14.6853 | [5 empty] | GEM: G100000915223
17901 | Littigheddu Wind Farm | Wind | Onshore | PP | Italy | 64 |  | 2005 |  |  | 40.8511 | 8.78 | [5 empty] | GEM: G100000911045, G100000918766
17997 | Longano Wind Farm | Wind | Onshore | PP | Italy | 10 |  | 2007 |  |  | 41.5071 | 14.2283 | [5 empty] | GEM: G100000910974
18142 | Lucca Solar Farm | Solar | PV | PP | Italy | 6.6 |  |  |  |  | 44.0178 | 10.4544 | [5 empty] | GEM: G100000826399, G100000826400, G100000826698, G100000826699
18147 | Lucito Wind Farm | Wind | Onshore | PP | Italy | 34 |  | 2008 |  |  | 41.7421 | 14.6738 | [5 empty] | GEM: G100000917042
18232 | Macomer Nuoro Solar Farm | Solar | PV | PP | Italy | 28.7 |  |  |  |  | 40.264 | 9.1272 | [5 empty] | GEM: G100000825974, G100000826276, G100000826403, G100000826404, G100000826553, G100000826579, G100000826891
18293 | Maida Ampliamento Wind Farm | Wind | Onshore | PP | Italy | 56 |  | 2011 |  |  | 38.8793 | 16.4311 | [5 empty] | GEM: G100000918825
18294 | Maida Cortale Wind Farm | Wind | Onshore | PP | Italy | 56 |  | 2011 |  |  | 38.8406 | 16.4084 | [5 empty] | GEM: G100000925085
18325 | Malalbergo Solar | Solar | PV | PP | Italy | 15 |  | 2017 |  |  | 43.1833 | 12.0055 | [5 empty] | GEM: G100000826181
18349 | Malpensa | Natural Gas | CCGT | CHP | Italy | 80 |  | 2008 |  |  | 45.6283 | 8.7135 | [5 empty] | GEM: G100000400394
18352 | Malvezzi Solar Farm | Solar | PV | PP | Italy | 17 |  | 2023 |  |  | 44.7662 | 11.5022 | [5 empty] | GEM: G100000826405
18353 | Malvizzo Solar | Solar | PV | PP | Italy | 8.5 |  | 2024 |  |  | 37.2609 | 13.6996 | [5 empty] | GEM: G100001004490
18364 | Mandrione Solar Farm | Solar | PV | PP | Italy | 35 |  |  |  |  | 41.9079 | 16.0826 | [5 empty] | GEM: G100001004940
18367 | Manfredonia Wind Farm | Wind | Onshore | PP | Italy | 17 |  | 2012 |  |  | 41.2755 | 15.4701 | [5 empty] | GEM: G100000913765
18382 | Manzano Udine Solar Farm | Solar | PV | PP | Italy | 43.2 |  |  |  |  | 46.0635 | 13.2358 | [5 empty] | GEM: G100000826156, G100000826417, G100000826418, G100000826466, G100000826604, G100000826605, G100000826623, G100000826709, G100000826713, G100000826714, G100000826716, G100000826808, G100000826997, G100000827007, G100000827028
18401 | Marco Severino Wind Farm | Wind | Onshore | PP | Italy | 44 |  | 2007 |  |  | 39.6466 | 16.3394 | [5 empty] | GEM: G100000911813, G100000916821
18408 | Marene Cuneo Solar Farm | Solar | PV | PP | Italy | 3.1 |  |  |  |  | 44.4581 | 7.5581 | [5 empty] | GEM: G100000826423, G100000826424
18454 | Marsica At Wind Farm | Wind | Onshore | PP | Italy | 56 |  | 2009 |  |  | 42.0745 | 13.6288 | [5 empty] | GEM: G100000916257, G100000916258
18473 | Maschito Wind Farm | Wind | Onshore | PP | Italy | 16 |  | 2001 |  |  | 40.9107 | 15.8313 | [5 empty] | GEM: G100000913322
18479 | Massazza Biella Solar Farm | Solar | PV | PP | Italy | 13.5 |  |  |  |  | 45.567 | 8.0869 | [5 empty] | GEM: G100000826291, G100000826438, G100000826439, G100000826519, G100000826720
18488 | Matera Asja Wind Farm | Wind | Onshore | PP | Italy | 18 |  |  |  |  | 40.7214 | 16.5312 | [5 empty] | GEM: G100000914102
18489 | Matera Renvico Wind Farm | Wind | Onshore | PP | Italy | 30 |  | 2015 |  |  | 40.7225 | 16.5391 | [5 empty] | GEM: G100000916405
18490 | Matera Solar Farm | Solar | PV | PP | Italy | 12.4 |  |  |  |  | 40.4476 | 16.4736 | [5 empty] | GEM: G100000826441, G100000826788, G100000826806, G100000826916
18524 | Mazara Del Vallo Solar Farm | Solar | PV | PP | Italy | 66 |  |  |  |  | 37.684 | 12.558 | [5 empty] | GEM: G100001004854
18525 | Mazara Del Vallo Wind Farm | Wind | Onshore | PP | Italy | 60 |  | 2018 |  |  | 37.6536 | 12.5934 | [5 empty] | GEM: G100000913145, G100000925088
18558 | Medio Campiadano Wind Farm | Wind | Onshore | PP | Italy | 31 |  | 2018 |  |  | 39.4582 | 8.7352 | [5 empty] | GEM: G100000925091
18601 | Meleti Lodi Solar Farm | Solar | PV | PP | Italy | 3.3 |  |  |  |  | 45.2613 | 9.4917 | [5 empty] | GEM: G100000826446, G100000826662
18602 | Melfi Fiat Sata | Natural Gas | Steam Turbine | CHP | Italy | 32 |  | 2008 |  |  | 41.0759 | 15.7141 | [5 empty] | GEM: G100000400397
18603 | Melfi Wind Farm | Wind | Onshore | PP | Italy | 44 |  | 2015 |  |  | 41.0006 | 16.0006 | [5 empty] | GEM: G100000914632, G100000915577
18605 | Melicucco Reggio Di Calabria Solar Farm | Solar | PV | PP | Italy | 5.9 |  |  |  |  | 38.1035 | 15.6398 | [5 empty] | GEM: G100000826152, G100000826449, G100000826450, G100000826928
18607 | Melilli Siracusa Solar Farm | Solar | PV | PP | Italy | 28.2 |  |  |  |  | 37.0646 | 15.2907 | [5 empty] | GEM: G100000826238, G100000826451, G100000826452, G100000826717, G100000826718, G100000826775, G100000826893
18609 | Melissa Pesf Wind Farm | Wind | Onshore | PP | Italy | 26 |  | 2010 |  |  | 39.3093 | 17.0812 | [5 empty] | GEM: G100000915964
18610 | Melissa Strongoli Wind Farm | Wind | Onshore | PP | Italy | 50 |  | 2010 |  |  | 39.2707 | 17.0537 | [5 empty] | GEM: G100000918554
18640 | Mercure | Solid Biomass |  |  | Italy | 41 |  | 1965 |  |  | 39.9811 | 16.0226 | [5 empty] | GEM: G100000200231
18665 | Messina Randazzo Wind Farm | Wind | Onshore | PP | Italy | 48 |  |  |  |  | 42.6384 | 12.6743 | [5 empty] | GEM: G100000918266
18737 | Milano Solar Farm | Solar | PV | PP | Italy | 18.3 |  |  |  |  | 45.4642 | 9.1896 | [5 empty] | GEM: G100000826065, G100000826383, G100000826389, G100000826457, G100000826458, G100000826660, G100000826661, G100000826868, G100000826882, G100000826883, G100000827003
18767 | Mineo Militello Vizzini Wind Park | Wind | Onshore | PP | Italy | 101 |  | 2024 |  |  | 37.2436 | 14.7555 | [5 empty] | GEM: G100000925093
18769 | Minerva Fri El Wind Farm | Wind | Onshore | PP | Italy | 23 |  |  |  |  | 37.8801 | 14.2965 | [5 empty] | GEM: G100000915335
18770 | Minervino Murge Barletta Andria Trani Solar Farm | Solar | PV | PP | Italy | 12 |  |  |  |  | 41.1802 | 16.1466 | [5 empty] | GEM: G100000826460, G100000826913
18771 | Minervino Murge Falck Wind Farm | Wind | Onshore | PP | Italy | 70 |  | 2008 |  |  | 41.0863 | 16.0679 | [5 empty] | GEM: G100000914114, G100000918728
18772 | Minervino Wind Farm | Wind | Onshore | PP | Italy | 32 |  | 2009 |  |  | 40.0885 | 18.4263 | [5 empty] | GEM: G100000916825
18780 | Mirafiori | Natural Gas | CCGT | CHP | Italy | 146 |  | 1990 |  |  | 45.0267 | 7.6308 | [5 empty] | GEM: G100001006653
18794 | Misiliscemi Solar | Solar | PV | PP | Italy | 9.7 |  | 2011 |  |  | 37.917 | 12.577 | [5 empty] | GEM: G100000826619
18822 | Modena | Waste |  |  | Italy | 18.6 |  | 2009 |  |  | 44.6761 | 10.9442 | [5 empty] | GEM: G100001053465
18892 | Molinara Wind Farm | Wind | Onshore | PP | Italy | 25 |  |  |  |  | 41.3174 | 14.9258 | [5 empty] | GEM: G100000915849
18900 | Monacilioni Wind Farm | Wind | Onshore | PP | Italy | 15 |  |  |  |  | 41.5805 | 14.8721 | [5 empty] | GEM: G100000913299
18917 | Mondonuovo Wind Farm | Wind | Onshore | PP | Italy | 54 |  | 2025 |  |  | 40.5394 | 17.8419 | [5 empty] | GEM: G100001005005
18921 | Monfalcone Gorizia Solar Farm | Solar | PV | PP | Italy | 1.5 |  |  |  |  | 45.9441 | 13.6252 | [5 empty] | GEM: G100000826470
18929 | Monreale Palermo Solar Farm | Solar | PV | PP | Italy | 51.6 |  |  |  |  | 38.1112 | 13.3524 | [5 empty] | GEM: G100000826029, G100000826142, G100000826471, G100000826472, G100000826473, G100000826474, G100000826476, G100000826477, G100000826478, G100000826479, G100000826607, G100000826646, G100000826647, G100000826756, G100000826865
18930 | Monrupino Trieste Solar Farm | Solar | PV | PP | Italy | 9.6 |  |  |  |  | 45.6497 | 13.7773 | [5 empty] | GEM: G100000826480, G100000826995
18961 | Montaguto Wind Farm | Wind | Onshore | PP | Italy | 52 |  | 2001 |  |  | 41.2555 | 15.2677 | [5 empty] | GEM: G100000914131, G100000917092
18962 | Montalto Di Castro | Natural Gas | CCGT | CHP | Italy | 1090 |  | 1997 |  |  | 42.3572 | 11.5373 | [5 empty] | GEM: G100000400403, G100000400404, G100000400405, G100000400406
18963 | Montalto Di Castro Viterbo Solar Farm | Solar | PV | PP | Italy | 102 |  |  |  |  | 42.4937 | 11.9451 | [5 empty] | GEM: G100000826114, G100000826213, G100000826312, G100000826328, G100000826329, G100000826330, G100000826487, G100000826488, G100000826489, G100000826490, G100000826491, G100000826492, G100000826493, G100000826494, G100000826495, G100000826571, G100000826927, G100000827022, G100000827074, G100000827075, G100000827076
18976 | Montarone Wind Farm | Wind | Onshore | PP | Italy | 11 |  |  |  |  | 41.7872 | 14.3034 | [5 empty] | GEM: G100000911268
18987 | Monte Argento | Hydro | Run-Of-River | PP | Italy | 64 |  | 1950 |  |  | 42.5521 | 12.6709 | [5 empty] | GEM: G100001030605
18993 | Monte Durra Wind Farm | Wind | Onshore | PP | Italy | 46 |  | 2007 |  |  | 37.3123 | 13.5746 | [5 empty] | GEM: G100000914771, G100000915882
18995 | Monte Grighine Wind Farm | Wind | Onshore | PP | Italy | 99 |  | 2009 |  |  | 39.9041 | 8.5844 | [5 empty] | GEM: G100000919380
18996 | Monte Malvizzo Wind Farm | Wind | Onshore | PP | Italy | 16 |  | 2007 |  |  | 37.2734 | 13.7138 | [5 empty] | GEM: G100000913609
18997 | Monte Mattina Wind Farm | Wind | Onshore | PP | Italy | 25 |  | 2022 |  |  | 40.9702 | 15.4375 | [5 empty] | GEM: G100000925096
19002 | Monte Zimmara Wind Farm | Wind | Onshore | PP | Italy | 27 |  |  |  |  | 37.7516 | 14.2723 | [5 empty] | GEM: G100000916140
19005 | Montecute Wind Farm | Wind | Onshore | PP | Italy | 42 |  | 2006 |  |  | 40.5775 | 15.9204 | [5 empty] | GEM: G100000917816
19006 | Montefalcone Ivpc Wind Farm | Wind | Onshore | PP | Italy | 26 |  | 1998 |  |  | 41.326 | 15.0091 | [5 empty] | GEM: G100000915893
19007 | Montefiascone Solar Farm | Solar | PV | PP | Italy | 38 |  |  |  |  | 42.5457 | 12.0186 | [5 empty] | GEM: G100001004903
19010 | Montelabbate Pesaro Urbino Solar Farm | Solar | PV | PP | Italy | 15.5 |  |  |  |  | 43.6941 | 12.7013 | [5 empty] | GEM: G100000826214, G100000826501, G100000826502, G100000826635, G100000826814, G100000827013
19012 | Monteleone Di Puglia Wind Farm | Wind | Onshore | PP | Italy | 17 |  | 1996 |  |  | 41.1336 | 15.2658 | [5 empty] | GEM: G100000913664
19018 | Montenero Di Bisaccia Campobasso Solar Farm | Solar | PV | PP | Italy | 35.8 |  |  |  |  | 41.7173 | 14.8262 | [5 empty] | GEM: G100000826028, G100000826315, G100000826361, G100000826504, G100000826505, G100000826506, G100000826507, G100000826752, G100000826776, G100000826816, G100000827004
19025 | Monteverde Avellino Wind Farm | Wind | Onshore | PP | Italy | 38 |  | 2018 |  |  | 41.0244 | 15.4781 | [5 empty] | GEM: G100000917419
19026 | Monteverdi Geothermal | Geothermal | Steam Turbine | PP | Italy | 17 |  | 1997 |  |  | 43.197 | 10.7653 | [5 empty] | GEM: G100001048306
19030 | Monticelli Wind Farm | Wind | Onshore | PP | Italy | 12 |  | 2007 |  |  | 41.3724 | 15.0961 | [5 empty] | GEM: G100000911842
19043 | Montopoli In Val Arno Pisa Solar Farm | Solar | PV | PP | Italy | 12.7 |  |  |  |  | 43.7159 | 10.4019 | [5 empty] | GEM: G100000826215, G100000826513, G100000826514, G100000826626, G100000826668, G100000826687
19057 | Monza Della Brianza Solar Farm | Solar | PV | PP | Italy | 1.4 |  |  |  |  | 45.6395 | 9.2789 | [5 empty] | GEM: G100000826516
19083 | Morcone Pontelandolfo Wind Farm | Wind | Onshore | PP | Italy | 52 |  | 2019 |  |  | 41.2931 | 14.6893 | [5 empty] | GEM: G100000918719
19084 | Morcone Wind Farm | Wind | Onshore | PP | Italy | 57 |  | 2019 |  |  | 41.3215 | 14.6237 | [5 empty] | GEM: G100000918840
19119 | Motta Montecorvino Erg Wind Farm | Wind | Onshore | PP | Italy | 11 |  | 2001 |  |  | 41.5064 | 15.1151 | [5 empty] | GEM: G100000911074
19120 | Motta Montecorvino Wind Farm | Wind | Onshore | PP | Italy | 11 |  | 2001 |  |  | 41.9419 | 16.0128 | [5 empty] | GEM: G100000911281
19160 | Mucone | Hydro | Run-Of-River | PP | Italy | 57 |  | 1955 |  |  | 39.4762 | 16.2908 | [5 empty] | GEM: G100001030551
19261 | Narbolia Oristano Solar Farm | Solar | PV | PP | Italy | 60.5 |  |  |  |  | 40.0266 | 8.6796 | [5 empty] | GEM: G100000825852, G100000826425, G100000826426, G100000826459, G100000826524, G100000826525, G100000826526, G100000826554, G100000826564, G100000826567, G100000826568, G100000826845, G100000826940, G100000827008, G100000827009, G100000827010, G100000827011, G100000827012
19285 | Nebrodi Wind Farm | Wind | Onshore | PP | Italy | 64 |  | 2011 |  |  | 37.9859 | 14.9483 | [5 empty] | GEM: G100000914772, G100000914773, G100000915421
19300 | Nepi Viterbo Solar Farm | Solar | PV | PP | Italy | 18 |  |  |  |  | 42.4937 | 11.9451 | [5 empty] | GEM: G100000826036, G100000826533, G100000826534, G100000826535, G100000826536, G100000826537
19301 | Nera Montoro | Natural Gas | CCGT | CHP | Italy | 9 |  | 1994 |  |  | 42.4943 | 12.4724 | [5 empty] | GEM: G100000400408
19434 | Nola Cis Solar Farm | Solar | PV | PP | Italy | 25 |  |  |  |  | 40.9622 | 14.4885 | [5 empty] | GEM: G100000806663
19435 | Nola Napoli Solar Farm | Solar | PV | PP | Italy | 30.2 |  |  |  |  | 40.8359 | 14.2488 | [5 empty] | GEM: G100000825998, G100000826547, G100000826548, G100000826549, G100000826550, G100000826551, G100000826552, G100000826919, G100000826958
19626 | Novi Ligure Alessandria Solar Farm | Solar | PV | PP | Italy | 4.8 |  |  |  |  | 44.835 | 8.745 | [5 empty] | GEM: G100000826558, G100000826559
19683 | Nuce Sud | Natural Gas | CCGT | CHP | Italy | 99 |  | 2005 |  |  | 37.1245 | 15.2091 | [5 empty] | GEM: G100000400411
19685 | Nulvi Wind Farm | Wind | Onshore | PP | Italy | 16 |  | 2005 |  |  | 40.766 | 8.7446 | [5 empty] | GEM: G100000913613
19687 | Nuoro Fer Solar | Solar | PV | PP | Italy | 5.1 |  | 2022 |  |  | 39.815 | 9.635 | [5 empty] | GEM: G100000825972
19688 | Nuova Altanurra Wind Farm | Wind | Onshore | PP | Italy | 12 |  | 2002 |  |  | 40.8383 | 8.2947 | [5 empty] | GEM: G100000912146
19689 | Nuova Castelnuovo Geothermal | Geothermal | Steam Turbine | PP | Italy | 15 |  |  |  |  | 43.2167 | 10.9059 | [5 empty] | GEM: G100001048324
19690 | Nuova Gabbro Geothermal | Geothermal | Steam Turbine | PP | Italy | 19 |  | 2002 |  |  | 43.2612 | 10.8853 | [5 empty] | GEM: G100001048336
19691 | Nuova Lago Geothermal | Geothermal | Steam Turbine | PP | Italy | 11 |  | 2002 |  |  | 43.1561 | 10.8147 | [5 empty] | GEM: G100001048309
19692 | Nuova Molinetto Geothermal | Geothermal | Steam Turbine | PP | Italy | 18 |  | 2002 |  |  | 43.2114 | 10.859 | [5 empty] | GEM: G100001048323
19693 | Nuova Monterotondo Geothermal | Geothermal | Steam Turbine | PP | Italy | 10 |  | 2002 |  |  | 43.152 | 10.8496 | [5 empty] | GEM: G100001048313
19694 | Nuova Radicondoli Geothermal | Geothermal | Steam Turbine | PP | Italy | 40 |  | 2002 |  |  | 43.1935 | 11.0446 | [5 empty] | GEM: G100000700206
19695 | Nuova San Martino Geothermal | Geothermal | Steam Turbine | PP | Italy | 40 |  | 2005 |  |  | 43.1452 | 10.8325 | [5 empty] | GEM: G100000700207
19696 | Nuova Sasso Geothermal | Geothermal | Steam Turbine | PP | Italy | 40 |  | 1996 |  |  | 43.1751 | 10.8543 | [5 empty] | GEM: G100001048319, G100001048320
19697 | Nuova Serrazzano Geothermal | Geothermal | Steam Turbine | PP | Italy | 60 |  | 2002 |  |  | 43.204 | 10.8003 | [5 empty] | GEM: G100000700208
19698 | Nurri Wind Farm | Wind | Onshore | PP | Italy | 22 |  | 2007 |  |  | 39.7236 | 9.1851 | [5 empty] | GEM: G100000915225
19879 | Oppido Lucano Wind Farm | Wind | Onshore | PP | Italy | 41 |  | 2017 |  |  | 40.7618 | 15.9867 | [5 empty] | GEM: G100000914652, G100000914806
19888 | Ordona Alerion Wind Farm | Wind | Onshore | PP | Italy | 60 |  | 2009 |  |  | 41.3244 | 15.6113 | [5 empty] | GEM: G100000915978, G100000917049
19895 | Orichella | Hydro | Reservoir | PP | Italy | 151 |  |  |  |  | 39.1922 | 16.7254 | [5 empty] | GEM: G100000602243
19916 | Orta Nova Alerion Wind Farm | Wind | Onshore | PP | Italy | 51 |  | 2022 |  |  | 41.4426 | 15.7339 | [5 empty] | GEM: G100001005057
19917 | Orta Nova Inergia Wind Farm | Wind | Onshore | PP | Italy | 55 |  | 2012 |  |  | 41.2986 | 15.6642 | [5 empty] | GEM: G100000918785
19944 | Osimo Ancona Solar Farm | Solar | PV | PP | Italy | 4.2 |  |  |  |  | 43.4801 | 13.2188 | [5 empty] | GEM: G100000826574, G100000826575, G100000826576
19960 | Ospitale Di Cadore | Solid Biomass |  |  | Italy | 20.88 |  | 2011 |  |  | 46.3259 | 12.323 | [5 empty] | GEM: G100001053477
19994 | Ottana Solar | Solar | PV | PP | Italy | 25 |  |  |  |  | 40.241 | 9.001 | [5 empty] | GEM: G100000806802
19995 | Ottobiano Pavia Solar Farm | Solar | PV | PP | Italy | 34.2 |  |  |  |  | 45.0369 | 9.1378 | [5 empty] | GEM: G100000825984, G100000826082, G100000826277, G100000826358, G100000826359, G100000826432, G100000826518, G100000826580, G100000826581, G100000826582, G100000826583, G100000826624, G100000826841, G100000826917, G100000826957, G100000827002, G100000827044, G100000827084
20050 | Ozieri Sassari Solar Farm | Solar | PV | PP | Italy | 30 |  |  |  |  | 40.7233 | 8.561 | [5 empty] | GEM: G100000826131, G100000826157, G100000826239, G100000826586, G100000826587, G100000826588, G100000826703, G100000826857, G100000826858, G100000826929
20055 | Pace Del Mela Messina Solar Farm | Solar | PV | PP | Italy | 4.9 |  |  |  |  | 38.1938 | 15.5542 | [5 empty] | GEM: G100000826589
20062 | Padova Solar Farm | Solar | PV | PP | Italy | 31.4 |  |  |  |  | 45.4077 | 11.8735 | [5 empty] | GEM: G100000826198, G100000826445, G100000826482, G100000826483, G100000826484, G100000826557, G100000826591, G100000826592, G100000826593, G100000826594, G100000826595, G100000826596, G100000826597, G100000826598, G100000826930, G100000826976
20064 | Paese Treviso Solar Farm | Solar | PV | PP | Italy | 15.9 |  |  |  |  | 45.8067 | 12.2063 | [5 empty] | GEM: G100000826272, G100000826342, G100000826599, G100000826600, G100000826694, G100000826742, G100000826743, G100000827029, G100000827086, G100000827087
20088 | Palazzo San Gervasio Wind Farm | Wind | Onshore | PP | Italy | 34 |  | 2014 |  |  | 40.9241 | 15.9393 | [5 empty] | GEM: G100000917051
20117 | Palo Del Colle Solar Farm | Solar | PV | PP | Italy | 19 |  | 2021 |  |  | 41.0572 | 16.7041 | [5 empty] | GEM: G100000826610
20132 | Panni Wind Farm | Wind | Onshore | PP | Italy | 20 |  |  |  |  | 41.2142 | 15.2853 | [5 empty] | GEM: G100000914437
20208 | Parma Solar Farm | Solar | PV | PP | Italy | 54.1 |  |  |  |  | 44.8014 | 10.3281 | [5 empty] | GEM: G100000825994, G100000826228, G100000826229, G100000826499, G100000826542, G100000826543, G100000826612, G100000826613, G100000826614, G100000826615, G100000826616, G100000826617, G100000826675, G100000826676, G100000826677, G100000826678, G100000826679, G100000826680, G100000826894, G100000826895, G100000826903, G100000826904
20228 | Partanna Enel Wind Farm | Wind | Onshore | PP | Italy | 14 |  | 2021 |  |  | 37.6461 | 12.7614 | [5 empty] | GEM: G100000912940
20229 | Partanna Wkn Wind Farm | Wind | Onshore | PP | Italy | 14 |  | 2019 |  |  | 37.6926 | 12.8396 | [5 empty] | GEM: G100000912941
20242 | Partinico Monreale Wind Farm | Wind | Onshore | PP | Italy | 42 |  | 2023 |  |  | 37.9529 | 13.0594 | [5 empty] | GEM: G100000925104
20261 | Paterno Solar Farm | Solar | PV | PP | Italy | 38 |  | 2026 |  |  | 37.5582 | 14.8918 | [5 empty] | GEM: G100000825893
20404 | Pescina Wind Farm | Wind | Onshore | PP | Italy | 28 |  | 2010 |  |  | 42.0267 | 13.6535 | [5 empty] | GEM: G100000912107, G100000913502
20405 | Pescopennataro Isernia Solar Farm | Solar | PV | PP | Italy | 8.5 |  |  |  |  | 41.6495 | 14.2081 | [5 empty] | GEM: G100000826639, G100000827031
20462 | Petralia Sottana Wind Farm | Wind | Onshore | PP | Italy | 22 |  | 2012 |  |  | 37.6082 | 13.9724 | [5 empty] | GEM: G100000915226
20588 | Piacenza Solar Farm | Solar | PV | PP | Italy | 20.5 |  |  |  |  | 44.8476 | 9.6665 | [5 empty] | GEM: G100000826091, G100000826511, G100000826512, G100000826642, G100000826643, G100000826644, G100000826688, G100000826777, G100000826854
20589 | Piancastagnaio Geothermal | Geothermal | Steam Turbine | PP | Italy | 60 |  | 1990 |  |  | 42.833 | 11.7004 | [5 empty] | GEM: G100001048333, G100001048334, G100001048335
20590 | Piano Del Cornale Wind Farm | Wind | Onshore | PP | Italy | 20 |  |  |  |  | 40.6647 | 15.1071 | [5 empty] | GEM: G100000914673
20591 | Piansano Viterbo Solar Farm | Solar | PV | PP | Italy | 2 |  |  |  |  | 42.4937 | 11.9451 | [5 empty] | GEM: G100000826652, G100000826653
20592 | Piansano Wind Farm | Wind | Onshore | PP | Italy | 42 |  | 2012 |  |  | 42.512 | 11.8469 | [5 empty] | GEM: G100000917825
20613 | Piedimonte San Germano Frosinone Solar Farm | Solar | PV | PP | Italy | 14.9 |  |  |  |  | 41.6286 | 13.5759 | [5 empty] | GEM: G100000826655, G100000826656, G100000826831, G100000827054, G100000827055
20658 | Pietrafitta Wind Farm | Wind | Onshore | PP | Italy | 31 |  | 2005 |  |  | 42.0329 | 13.7747 | [5 empty] | GEM: G100000916743
20659 | Pietragalla Wind Farm | Wind | Onshore | PP | Italy | 20 |  |  |  |  | 40.7731 | 15.8398 | [5 empty] | GEM: G100000914676
20660 | Pietramontecorvino Icq Wind Farm | Wind | Onshore | PP | Italy | 48 |  |  |  |  | 41.529 | 15.2105 | [5 empty] | GEM: G100000918219
20661 | Pietramontecorvino Plt Wind Farm | Wind | Onshore | PP | Italy | 17 |  | 2005 |  |  | 41.4623 | 15.5496 | [5 empty] | GEM: G100000913788
20662 | Pieve Di Cento Bologna Solar Farm | Solar | PV | PP | Italy | 1.7 |  |  |  |  | 44.4939 | 11.3426 | [5 empty] | GEM: G100000826659
20690 | Piombino Chp | Natural Gas | CCGT | CHP | Italy | 58 |  | 2022 |  |  | 42.9256 | 10.5213 | [5 empty] | GEM: G100000412805
20691 | Piombino Elettra Staiton | Natural Gas | CCGT | CHP | Italy | 240 |  | 2001 |  |  | 42.9415 | 10.5448 | [5 empty] | GEM: G100000412803, G100000412804
20692 | Piombino Wind Farm | Wind | Onshore | PP | Italy | 20 |  | 2019 |  |  | 42.9564 | 10.5712 | [5 empty] | GEM: G100000914419
20797 | Ploaghe Wind Farm | Wind | Onshore | PP | Italy | 27 |  | 2005 |  |  | 40.6652 | 8.7455 | [5 empty] | GEM: G100000916141
20920 | Poggi Alti Wind Farm | Wind | Onshore | PP | Italy | 20 |  | 2006 |  |  | 42.7353 | 11.3957 | [5 empty] | GEM: G100000914679
20921 | Poggio Caiano Prato Solar Farm | Solar | PV | PP | Italy | 5.3 |  |  |  |  | 43.9357 | 11.0942 | [5 empty] | GEM: G100000826672, G100000826712
20922 | Poggio Imperiale Wind Farm | Wind | Onshore | PP | Italy | 30 |  | 2009 |  |  | 41.8372 | 15.0959 | [5 empty] | GEM: G100000916607
20928 | Poirino Torino Solar Farm | Solar | PV | PP | Italy | 7.4 |  |  |  |  | 45.0678 | 7.6825 | [5 empty] | GEM: G100000826673, G100000826674
20945 | Polo Energie Rinnovabili Di Russi | Solid Biomass |  |  | Italy | 30 |  | 2018 |  |  | 44.3854 | 12.0232 | [5 empty] | GEM: G100000200312
20982 | Ponte Albanito Wind Farm | Wind | Onshore | PP | Italy | 23 |  | 2014 |  |  | 41.3578 | 15.5077 | [5 empty] | GEM: G100000915261
20983 | Ponte Gardena | Hydro | Run-Of-River | PP | Italy | 55 |  | 1938 |  |  | 46.6043 | 11.5319 | [5 empty] | GEM: G100001052157
20984 | Ponte Rotto Wind Farm | Wind | Onshore | PP | Italy | 26 |  |  |  |  | 41.3296 | 15.5938 | [5 empty] | GEM: G100000915984
20987 | Pontevico Brescia Solar Farm | Solar | PV | PP | Italy | 47.9 |  |  |  |  | 45.7796 | 10.4259 | [5 empty] | GEM: G100000825881, G100000825983, G100000826093, G100000826134, G100000826141, G100000826278, G100000826320, G100000826394, G100000826683, G100000826689, G100000826690, G100000826710, G100000826739, G100000826950, G100000826991, G100000827038, G100000827039
20988 | Pontinia Solar Farm | Solar | PV | PP | Italy | 70 |  | 2023 |  |  | 41.4635 | 12.901 | [5 empty] | GEM: G100000826693
21007 | Portella Pero Wind Farm | Wind | Onshore | PP | Italy | 27 |  | 2018 |  |  | 37.7349 | 14.0342 | [5 empty] | GEM: G100000916113
21015 | Porto Empedocle | Natural Gas | Steam Turbine | PP | Italy | 80 |  | 2015 |  |  | 37.2876 | 13.5212 | [5 empty] | GEM: G100000400420
21016 | Porto Marghera Refinery | Oil | CCGT |  | Italy | 114 |  | 1985 |  |  | 45.4618 | 12.2686 | [5 empty] | GEM: G100000412800, G100000412801
21018 | Porto Torres Eni Solar Farm | Solar | PV | PP | Italy | 31 |  | 2020 |  |  | 40.837 | 8.34 | [5 empty] | GEM: G100000806692
21019 | Porto Torres Refinery | Oil | Steam Turbine |  | Italy | 140 |  | 1970 |  |  | 40.8324 | 8.3465 | [5 empty] | GEM: G100000412798, G100000412799
21020 | Portoscuso Wind Farm | Wind | Onshore | PP | Italy | 90 |  | 2011 |  |  | 39.1988 | 8.4385 | [5 empty] | GEM: G100000919291
21043 | Potenza Pietragalla Wind Farm | Wind | Onshore | PP | Italy | 18 |  | 2012 |  |  | 40.7239 | 15.835 | [5 empty] | GEM: G100000914148
21105 | Premadio | Hydro | Run-Of-River | PP | Italy | 245 |  | 1956 |  |  | 46.4858 | 10.3516 | [5 empty] | GEM: G100000602245
21107 | Presenzano Edison | Natural Gas | CCGT |  | Italy | 765 |  | 2023 |  |  | 41.3766 | 14.0764 | [5 empty] | GEM: G100000400989
21155 | Priolo Igcc | Natural Gas | CCGT |  | Italy | 512 |  | 1999 |  |  | 37.1266 | 15.2175 | [5 empty] | GEM: G100000409833, G100000411145
21156 | Priolo Melili | Natural Gas | CCGT | CHP | Italy | 480 |  | 2010 |  |  | 37.1795 | 15.1963 | [5 empty] | GEM: G100000400410
21258 | Puglia Wind Farm | Wind | Onshore | PP | Italy | 20 |  | 2022 |  |  | 41.7397 | 15.2611 | [5 empty] | GEM: G100000925111
21274 | Putignano Solar | Solar | PV | PP | Italy | 8.6 |  | 2017 |  |  | 40.8692 | 17.015 | [5 empty] | GEM: G100000826296
21312 | Quiliano Savona Solar Farm | Solar | PV | PP | Italy | 3.1 |  |  |  |  | 44.2334 | 8.2526 | [5 empty] | GEM: G100000826724, G100000827061
21390 | Rancia Geothermal | Geothermal | Steam Turbine | PP | Italy | 54 |  | 1986 |  |  | 43.2116 | 11.0378 | [5 empty] | GEM: G100001048326, G100001048327, G100001048328
21456 | Reggio Emilia New Energy Pole | Natural Gas | CCGT | CHP | Italy | 63 |  | 2004 |  |  | 44.7017 | 10.5682 | [5 empty] | GEM: G100000400424
21497 | Rende Csp Solar | Solar | CSP | PP | Italy | 1 |  | 2014 |  |  | 39.374 | 16.246 | [5 empty] | GEM: G100001004492
21561 | Ricigliano Fri El Wind Farm | Wind | Onshore | PP | Italy | 48 |  | 2012 |  |  | 40.6707 | 15.4654 | [5 empty] | GEM: G100000911358, G100000917295
21567 | Rieti Solar Farm | Solar | PV | PP | Italy | 2.6 |  |  |  |  | 42.4147 | 12.8859 | [5 empty] | GEM: G100000826747
21575 | Rignano Garganico Wind Farm | Wind | Onshore | PP | Italy | 38 |  | 2012 |  |  | 41.6759 | 15.5884 | [5 empty] | GEM: G100000917478
21579 | Rimini Solar Farm | Solar | PV | PP | Italy | 12.9 |  |  |  |  | 43.9471 | 12.6308 | [5 empty] | GEM: G100000826627, G100000826628, G100000826749, G100000826750, G100000826751
21611 | Ripabottoni Wind Farm | Wind | Onshore | PP | Italy | 74 |  | 2005 |  |  | 41.707 | 14.8252 | [5 empty] | GEM: G100000913326, G100000918864
21612 | Ripacandida Wind Farm | Wind | Onshore | PP | Italy | 41 |  | 2010 |  |  | 40.8683 | 15.7424 | [5 empty] | GEM: G100000917742
21613 | Riparbella Wind Farm | Wind | Onshore | PP | Italy | 20 |  | 2012 |  |  | 43.3996 | 10.6203 | [5 empty] | GEM: G100000914691
21643 | Rocca Rossa Alpiq Wind Farm | Wind | Onshore | PP | Italy | 84 |  | 2011 |  |  | 37.7467 | 13.5984 | [5 empty] | GEM: G100000919252
21644 | Rocca Rossa Moncada Wind Farm | Wind | Onshore | PP | Italy | 58 |  | 2008 |  |  | 37.6904 | 13.7501 | [5 empty] | GEM: G100000918862
21645 | Roccapalumba Wind Farm | Wind | Onshore | PP | Italy | 47 |  | 2024 |  |  | 37.8052 | 13.6367 | [5 empty] | GEM: G100000925107
21646 | Roccaspinalveti Wind Farm | Wind | Onshore | PP | Italy | 14 |  | 2001 |  |  | 41.9395 | 14.4724 | [5 empty] | GEM: G100000912555
21692 | Roma Solar Farm | Solar | PV | PP | Italy | 107.8 |  |  |  |  | 41.8933 | 12.4829 | [5 empty] | GEM: G100000826084, G100000826125, G100000826154, G100000826155, G100000826160, G100000826161, G100000826162, G100000826163, G100000826164, G100000826237, G100000826538, G100000826539, G100000826563, G100000826684, G100000826759, G100000826760, G100000826761, G100000826762, G100000826763, G100000826764, G100000826765, G100000826766, G100000826767, G100000826945, G100000827024, G100000827025, G100000827030
21717 | Rosa Vicenza Solar Farm | Solar | PV | PP | Italy | 11.8 |  |  |  |  | 45.6349 | 11.4064 | [5 empty] | GEM: G100000826076, G100000826337, G100000826768, G100000826769, G100000826770, G100000826943, G100000826996
21722 | Roseto Valforte Ivpc Wind Farm | Wind | Onshore | PP | Italy | 18 |  | 2000 |  |  | 41.6374 | 15.9287 | [5 empty] | GEM: G100000914168
21723 | Roseto Wind Farm | Wind | Onshore | PP | Italy | 18 |  |  |  |  | 41.3745 | 15.1223 | [5 empty] | GEM: G100000914169
21724 | Rosignano Marittimo Livorno Solar Farm | Solar | PV | PP | Italy | 14.8 |  |  |  |  | 42.7902 | 10.3403 | [5 empty] | GEM: G100000826020, G100000826021, G100000826022, G100000826664, G100000826665, G100000826771, G100000826772, G100000826773, G100000826774
21737 | Rotello Wind Farm | Wind | Onshore | PP | Italy | 42 |  |  |  |  | 41.3067 | 15.1841 | [5 empty] | GEM: G100000917837
21759 | Rovereto Trento Solar Farm | Solar | PV | PP | Italy | 3.7 |  |  |  |  | 46.103 | 11.1297 | [5 empty] | GEM: G100000826778, G100000826990
22077 | Sale Alessandria Solar Farm | Solar | PV | PP | Italy | 1.7 |  |  |  |  | 44.835 | 8.745 | [5 empty] | GEM: G100000826790
22108 | San Basilio Wind Farm | Wind | Onshore | PP | Italy | 25 |  | 2010 |  |  | 39.548 | 9.2344 | [5 empty] | GEM: G100000915706
22109 | San Benedetto Dei Marsi Aquila Solar Farm | Solar | PV | PP | Italy | 47.5 |  |  |  |  | 42.1369 | 13.6103 | [5 empty] | GEM: G100000825943, G100000825944, G100000825946, G100000826121, G100000826122, G100000826158, G100000826165, G100000826573, G100000826638, G100000826797, G100000826798, G100000826799, G100000826800, G100000826866, G100000826921, G100000827066
22111 | San Canio Wind Farm | Wind | Onshore | PP | Italy | 24 |  |  |  |  | 40.3944 | 16.1446 | [5 empty] | GEM: G100000915633
22113 | San Chirico Wind Farm | Wind | Onshore | PP | Italy | 40 |  | 2005 |  |  | 41.3218 | 15.1296 | [5 empty] | GEM: G100000914205, G100000915186
22114 | San Demetrio Wind Farm | Wind | Onshore | PP | Italy | 21 |  | 2021 |  |  | 39.5699 | 16.3615 | [5 empty] | GEM: G100000914978
22119 | San Giorgio Canavese Torino Solar Farm | Solar | PV | PP | Italy | 1.7 |  |  |  |  | 45.0678 | 7.6825 | [5 empty] | GEM: G100000826804
22120 | San Giorgio Di Nogaro Udine Solar Farm | Solar | PV | PP | Italy | 1.4 |  |  |  |  | 46.0635 | 13.2358 | [5 empty] | GEM: G100000826805
22121 | San Giorgio La Molara Ivpc Wind Farm | Wind | Onshore | PP | Italy | 20 |  | 1998 |  |  | 41.3133 | 14.962 | [5 empty] | GEM: G100000914440
22122 | San Giorgio La Molara Polero Wind Farm | Wind | Onshore | PP | Italy | 89 |  | 2011 |  |  | 41.2756 | 14.949 | [5 empty] | GEM: G100000917171, G100000918774
22123 | San Giorgio Wind Farm | Wind | Onshore | PP | Italy | 28.2 |  | 2023 |  |  | 44.3709 | 8.4178 | [5 empty] | GEM: G100001051204
22124 | San Giovanni Al Natisone Udine Solar Farm | Solar | PV | PP | Italy | 10.2 |  |  |  |  | 46.0635 | 13.2358 | [5 empty] | GEM: G100000826809, G100000826810
22125 | San Giovanni In Galdo Wind Farm | Wind | Onshore | PP | Italy | 14 |  | 2009 |  |  | 41.6106 | 14.7508 | [5 empty] | GEM: G100000912479
22126 | San Giovanni Wind Farm | Wind | Onshore | PP | Italy | 20 |  | 2014 |  |  | 40.5112 | 16.3723 | [5 empty] | GEM: G100000914695
22127 | San Giusto Wind Farm | Wind | Onshore | PP | Italy | 26 |  | 2012 |  |  | 41.5083 | 15.3376 | [5 empty] | GEM: G100000915995
22129 | San Gregorio Magno Wind Farm | Wind | Onshore | PP | Italy | 39 |  | 2009 |  |  | 40.6764 | 15.3923 | [5 empty] | GEM: G100000917559
22132 | San Marco Dei Cavoti Wind Farm | Wind | Onshore | PP | Italy | 15 |  |  |  |  | 41.346 | 14.8762 | [5 empty] | GEM: G100000912965
22133 | San Marco In Lamis Wind Farm | Wind | Onshore | PP | Italy | 44 |  | 2011 |  |  | 41.7131 | 15.6398 | [5 empty] | GEM: G100000917957
22136 | San Martino In Pensilis Renvico Wind Farm | Wind | Onshore | PP | Italy | 12 |  | 2010 |  |  | 41.848 | 15.0265 | [5 empty] | GEM: G100000911982
22138 | San Nicola La Strada Caserta Solar Farm | Solar | PV | PP | Italy | 1.6 |  |  |  |  | 41.2035 | 14.1169 | [5 empty] | GEM: G100000826819
22139 | San Nicola Wind Farm | Wind | Onshore | PP | Italy | 15 |  |  |  |  | 40.096 | 18.0534 | [5 empty] | GEM: G100000913223
22140 | San Pietro Avellana Wind Farm | Wind | Onshore | PP | Italy | 10 |  |  |  |  | 42.0767 | 13.6633 | [5 empty] | GEM: G100000910984
22141 | San Pietro Mosezzo Novara Solar Farm | Solar | PV | PP | Italy | 10 |  |  |  |  | 45.5843 | 8.546 | [5 empty] | GEM: G100000826556, G100000826735, G100000826821, G100000826822
22143 | San Salvo Chieti Solar Farm | Solar | PV | PP | Italy | 8.1 |  |  |  |  | 42.1027 | 14.4159 | [5 empty] | GEM: G100000826386, G100000826825, G100000826826
22145 | San Severo Wind Farm | Wind | Onshore | PP | Italy | 54 |  | 2024 |  |  | 41.6926 | 15.5108 | [5 empty] | GEM: G100001005004
22146 | San Sostene Wind Farm | Wind | Onshore | PP | Italy | 80 |  | 2009 |  |  | 38.6481 | 16.4757 | [5 empty] | GEM: G100000917399, G100000917838
22163 | Sannazzaro Refinery | Natural Gas | CCGT | CHP | Italy | 260 |  | 2006 |  |  | 45.1015 | 8.8777 | [5 empty] | GEM: G100000412792
22164 | Sannicandro Di Bari Wind Farm | Wind | Onshore | PP | Italy | 15 |  | 2024 |  |  | 41.0002 | 16.7989 | [5 empty] | GEM: G100001056987
22168 | Sant Agata Di Puglia Biomass | Solid Biomass |  |  | Italy | 25.2 |  | 2017 |  |  | 41.1832 | 15.461 | [5 empty] | GEM: G100001053479
22169 | Sant Agata Di Puglia Edf Wind Farm | Wind | Onshore | PP | Italy | 144 |  | 2007 |  |  | 41.1505 | 15.3809 | [5 empty] | GEM: G100000919112, G100000919113
22170 | Sant Agata Di Puglia Ivpc Wind Farm | Wind | Onshore | PP | Italy | 47 |  | 1997 |  |  | 41.1294 | 15.3204 | [5 empty] | GEM: G100000915187, G100000915853
22171 | Sant Agata Wind Farm | Wind | Onshore | PP | Italy | 26 |  |  |  |  | 41.1785 | 15.4076 | [5 empty] | GEM: G100000911414, G100000912948
22172 | Sant Agata Wind Farm | Wind | Onshore | PP | Italy | 50 |  | 2008 |  |  | 41.0999 | 15.3415 | [5 empty] | GEM: G100000914174, G100000916841
22173 | Sant Alessandro Wind Farm | Wind | Onshore | PP | Italy | 70 |  | 2022 |  |  | 40.5086 | 16.1318 | [5 empty] | GEM: G100000925112
22174 | Sant Andrea Di Conza Avellino Solar Farm | Solar | PV | PP | Italy | 11.7 |  |  |  |  | 40.9965 | 15.1406 | [5 empty] | GEM: G100000826038, G100000826562, G100000826835, G100000826836
22175 | Sant Angelo Muxaro Agrigento Solar Farm | Solar | PV | PP | Italy | 6.5 |  |  |  |  | 37.3123 | 13.5747 | [5 empty] | GEM: G100000826837
22178 | Santa Barbara | Hard Coal | Steam Turbine |  | Italy | 250 |  | 1957 |  | 2004 | 43.565 | 11.4777 | [5 empty] | GEM: G100000114666, G100000114667
22180 | Santa Croce Camerina Ragusa Solar Farm | Solar | PV | PP | Italy | 49 |  |  |  |  | 36.922 | 14.7214 | [5 empty] | GEM: G100000826167, G100000826285, G100000826338, G100000826339, G100000826464, G100000826465, G100000826726, G100000826727, G100000826842, G100000826843, G100000826844, G100000827079, G100000827080, G100000827081
22184 | Santa Luce Wind Farm | Wind | Onshore | PP | Italy | 23 |  | 2013 |  |  | 43.4711 | 10.5641 | [5 empty] | GEM: G100000915399
22188 | Santa Maria In Piana Solar | Solar | PV | PP | Italy | 2.2 |  | 2017 |  |  | 43.296 | 13.2677 | [5 empty] | GEM: G100001004495
22189 | Santa Ninfa Trapani Solar Farm | Solar | PV | PP | Italy | 10.6 |  |  |  |  | 38.0174 | 12.516 | [5 empty] | GEM: G100000825993, G100000826087, G100000826199, G100000826847, G100000826848
22190 | Santa Ninfa Trapani Wind Farm | Wind | Onshore | PP | Italy | 24 |  | 2007 |  |  | 37.7769 | 12.9144 | [5 empty] | GEM: G100000915422
22196 | Santomenna Wind Farm | Wind | Onshore | PP | Italy | 20 |  |  |  |  | 40.812 | 15.3632 | [5 empty] | GEM: G100000914697
22207 | Sardinia Solar Farm | Solar | PV | PP | Italy | 54 |  | 2020 |  |  | 40.7185 | 9.0991 | [5 empty] | GEM: G100000807515
22229 | Satriano Di Lucania Potenza Solar Farm | Solar | PV | PP | Italy | 7.7 |  |  |  |  | 40.5183 | 15.821 | [5 empty] | GEM: G100000826860, G100000826944, G100000826949
22254 | Savignano Irpino Wind Farm | Wind | Onshore | PP | Italy | 76 |  | 2011 |  |  | 41.2015 | 15.2174 | [5 empty] | GEM: G100000919170
22267 | Schiavi Abruzzo Ir Wind Farm | Wind | Onshore | PP | Italy | 13 |  | 2019 |  |  | 41.8363 | 14.4848 | [5 empty] | GEM: G100000912463
22291 | Sedico Belluno Solar Farm | Solar | PV | PP | Italy | 2.3 |  |  |  |  | 46.2805 | 12.0789 | [5 empty] | GEM: G100000826867
22322 | Selinus Wind Farm | Wind | Onshore | PP | Italy | 25 |  | 2022 |  |  | 37.5834 | 12.8253 | [5 empty] | GEM: G100000925115
22327 | Selva Geothermal | Geothermal | Steam Turbine | PP | Italy | 19 |  | 1999 |  |  | 43.1805 | 10.8839 | [5 empty] | GEM: G100001048321
22357 | Serra Carpaneto Wind Farm | Wind | Onshore | PP | Italy | 39 |  | 2016 |  |  | 41.0721 | 15.7153 | [5 empty] | GEM: G100000913541, G100000915392
22358 | Serra Chiapponi Wind Farm | Wind | Onshore | PP | Italy | 10 |  |  |  |  | 41.4977 | 14.3198 | [5 empty] | GEM: G100000910985
22365 | Serra Del Vento Wind Farm | Wind | Onshore | PP | Italy | 28 |  | 2021 |  |  | 37.682 | 14.1454 | [5 empty] | GEM: G100000916275
22370 | Serra Marrocco Wind Farm | Wind | Onshore | PP | Italy | 47 |  |  |  |  | 37.8366 | 14.2971 | [5 empty] | GEM: G100000918111
22371 | Serra Pelata Wind Farm | Wind | Onshore | PP | Italy | 92 |  | 2007 |  |  | 38.8282 | 16.3835 | [5 empty] | GEM: G100000912002, G100000917476, G100000917845
22373 | Serracapriola Wind Farm | Wind | Onshore | PP | Italy | 42 |  | 2008 |  |  | 41.8674 | 15.2311 | [5 empty] | GEM: G100000917846
22376 | Serre Salerno Solar Farm | Solar | PV | PP | Italy | 29.1 |  |  |  |  | 40.4194 | 15.3108 | [5 empty] | GEM: G100000825941, G100000826685, G100000826792, G100000826807, G100000826855, G100000826872, G100000826874
22396 | Serro Lo Monaco Edp Wind Farm | Wind | Onshore | PP | Italy | 45 |  |  |  |  | 40.6818 | 16.8441 | [5 empty] | GEM: G100000914982, G100000915643
22405 | Sesta Geothermal | Geothermal | Steam Turbine | PP | Italy | 18 |  | 2002 |  |  | 43.2305 | 10.9469 | [5 empty] | GEM: G100001048325
22406 | Sestu Cagliari Solar Farm | Solar | PV | PP | Italy | 3.6 |  |  |  |  | 39.2172 | 9.1133 | [5 empty] | GEM: G100000826881
22451 | Siamanna Wind Farm | Wind | Onshore | PP | Italy | 30 |  |  |  |  | 39.9205 | 8.761 | [5 empty] | GEM: G100000916626
22473 | Sicignano Degli Alburni Wind Farm | Wind | Onshore | PP | Italy | 29 |  |  |  |  | 40.5605 | 15.3044 | [5 empty] | GEM: G100000916326
22548 | Silla | Waste |  |  | Italy | 59 |  | 2001 |  |  | 45.5044 | 9.071 | [5 empty] | GEM: G100000200325
22553 | Simeri Crichi Wind Farm | Wind | Onshore | PP | Italy | 22 |  | 2017 |  |  | 38.9536 | 16.6367 | [5 empty] | GEM: G100000915250
22561 | Sindia Solar Farm | Solar | PV | PP | Italy | 42 |  |  |  |  | 40.3019 | 8.6692 | [5 empty] | GEM: G100001058065
22908 | Sonnedix Cagliari Solar Farm | Solar | PV | PP | Italy | 69.5 |  |  |  |  | 39.2371 | 8.9645 | [5 empty] | GEM: G100000826901
22909 | Sonnedix Nuoro Solar Farm | Solar | PV | PP | Italy | 48.3 |  |  |  |  | 40.2461 | 8.9706 | [5 empty] | GEM: G100000826902
22917 | Sora | Natural Gas | CCGT | CHP | Italy | 42 |  | 2008 |  |  | 41.7 | 13.5837 | [5 empty] | GEM: G100000400453
23095 | Spilimbergo Pordenone Solar Farm | Solar | PV | PP | Italy | 29.5 |  |  |  |  | 45.9563 | 12.6597 | [5 empty] | GEM: G100000826412, G100000826701, G100000826823, G100000826879, G100000826907, G100000826908, G100000826909, G100000826910, G100000827088
23096 | Spinadesco Cremona Solar Farm | Solar | PV | PP | Italy | 21.6 |  |  |  |  | 45.2209 | 10.037 | [5 empty] | GEM: G100000826053, G100000826092, G100000826187, G100000826188, G100000826205, G100000826603, G100000826645, G100000826911, G100000826912
23121 | St Anton | Hydro | Reservoir | PP | Italy | 90 |  | 1951 |  |  | 46.5146 | 11.3581 | [5 empty] | GEM: G100000602259
23262 | Stornara Wind Farm | Wind | Onshore | PP | Italy | 30 |  | 2012 |  |  | 41.2824 | 15.7817 | [5 empty] | GEM: G100000912013, G100000925116
23263 | Stornarella Wind Farm | Wind | Onshore | PP | Italy | 20 |  | 2018 |  |  | 41.264 | 15.6912 | [5 empty] | GEM: G100000914720
23298 | Su Scioffu Solar Farm | Solar | PV | PP | Italy | 20 |  | 2012 |  |  | 39.4129 | 8.968 | [5 empty] | GEM: G100000807260
23322 | Sulmona Chp | Natural Gas | CCGT | CHP | Italy | 42 |  | 2023 |  |  | 42.0475 | 13.9268 | [5 empty] | GEM: G100000412787
23336 | Surbo Wind Farm | Wind | Onshore | PP | Italy | 12 |  | 2012 |  |  | 40.4311 | 18.1357 | [5 empty] | GEM: G100000912020
23499 | Taio Santa Giustina | Hydro | Run-Of-River | PP | Italy | 161 |  | 1951 |  |  | 46.393 | 11.0122 | [5 empty] | GEM: G100000602260
23515 | Taranto Chp | Natural Gas | Steam Turbine | CHP | Italy | 1044 |  | 1975 |  |  | 40.4638 | 17.2465 | [5 empty] | GEM: G100000412783, G100000412784, G100000412785, G100000412786
23516 | Taranto Offshore Wind Farm | Wind | Offshore | PP | Italy | 30 |  | 2022 |  |  | 40.485 | 17.137 | [5 empty] | GEM: G100000916644
23517 | Taranto Refinery | Natural Gas | CCGT | CHP | Italy | 48.5 |  |  |  |  | 40.4993 | 17.1971 | [5 empty] | GEM: G100000409814
23532 | Tarifa Lecce Wind Farm | Wind | Onshore | PP | Italy | 22 |  | 2016 |  |  | 40.2529 | 18.2301 | [5 empty] | GEM: G100000915203
23543 | Tarquinia Baywa Solar Farm | Solar | PV | PP | Italy | 53 |  | 2024 |  |  | 42.2573 | 11.7682 | [5 empty] | GEM: G100001004925
23544 | Tarquinia Enel Solar Farm | Solar | PV | PP | Italy | 170 |  |  |  |  | 42.2612 | 11.774 | [5 empty] | GEM: G100001004931
23623 | Tenaris Dalmine | Natural Gas | CCGT | CHP | Italy | 122 |  | 2007 |  |  | 45.6392 | 9.6048 | [5 empty] | GEM: G100000400459
23638 | Termica Colleferro | Natural Gas | CCGT | CHP | Italy | 44 |  | 2012 |  |  | 41.7353 | 12.9707 | [5 empty] | GEM: G100000400460
23639 | Terni Solar Farm | Solar | PV | PP | Italy | 15.3 |  |  |  |  | 42.654 | 12.4397 | [5 empty] | GEM: G100000825890, G100000826068, G100000826530, G100000826697, G100000826936, G100000826937, G100000826938
23838 | Tolmezzo | Natural Gas | Steam Turbine | CHP | Italy | 20 |  | 2022 |  |  | 46.407 | 12.9386 | [5 empty] | GEM: G100000409809
23884 | Torino Nord | Natural Gas | CCGT | CHP | Italy | 395 |  | 2011 |  |  | 45.1038 | 7.6131 | [5 empty] | GEM: G100000400468
23890 | Torrazza Piemonte Torino Solar Farm | Solar | PV | PP | Italy | 37.7 |  |  |  |  | 45.0678 | 7.6825 | [5 empty] | GEM: G100000825867, G100000825868, G100000826047, G100000826137, G100000826442, G100000826540, G100000826754, G100000826884, G100000826885, G100000826918, G100000826953, G100000826954, G100000826955, G100000826956
23891 | Torre Antonacci Solar Farm | Solar | PV | PP | Italy | 86 |  | 2020 |  |  | 41.59 | 15.547 | [5 empty] | GEM: G100000806923
23894 | Torre Di Ruggiero Wind Farm | Wind | Onshore | PP | Italy | 10 |  | 2015 |  |  | 38.6525 | 16.3735 | [5 empty] | GEM: G100000910897
23946 | Trapani Canadian Solar Farm | Solar | PV | PP | Italy | 51 |  | 2024 |  |  | 37.8368 | 12.6939 | [5 empty] | GEM: G100000826973
23947 | Trapani Salemi Wind Farm | Wind | Onshore | PP | Italy | 66 |  |  |  |  | 37.822 | 12.7798 | [5 empty] | GEM: G100000919013
23951 | Travale Geothermal | Geothermal | Steam Turbine | PP | Italy | 60 |  | 2002 |  |  | 43.1708 | 11.039 | [5 empty] | GEM: G100000700299, G100001048330
23956 | Treia Macerata Solar Farm | Solar | PV | PP | Italy | 73.6 |  |  |  |  | 43.153 | 13.1509 | [5 empty] | GEM: G100000826127, G100000826143, G100000826179, G100000826180, G100000826496, G100000826503, G100000826517, G100000826640, G100000826681, G100000826705, G100000826734, G100000826827, G100000826828, G100000826946, G100000826947, G100000826978, G100000826979, G100000826980, G100000826981, G100000826982, G100000826983, G100000826984, G100000826985, G100000826986, G100000826987, G100000826988
23974 | Trezzo Sull Adda | Waste |  |  | Italy | 19 |  | 2016 |  |  | 45.5911 | 9.5098 | [5 empty] | GEM: G100001053466
23976 | Tricarico Wind Farm | Wind | Onshore | PP | Italy | 54 |  | 2017 |  |  | 40.6809 | 16.2355 | [5 empty] | GEM: G100000918778
23998 | Trino Solar | Solar | PV | PP | Italy | 87.5 |  | 2024 |  |  | 45.0607 | 7.9235 | [5 empty] | GEM: G100000806664
24004 | Troina Enna Solar Farm | Solar | PV | PP | Italy | 25.2 |  |  |  |  | 37.5668 | 14.2808 | [5 empty] | GEM: G100000825935, G100000825949, G100000826120, G100000826211, G100000826654, G100000826999, G100000827000
24058 | Tula Wind Farm | Wind | Onshore | PP | Italy | 84 |  | 2003 |  |  | 40.7682 | 8.9637 | [5 empty] | GEM: G100000916892, G100000918711
24078 | Turin Gerbido Waste To Energy | Waste |  |  | Italy | 65 |  | 2013 |  |  | 45.037 | 7.5868 | [5 empty] | GEM: G100000200346
24095 | Tursi Colobraro Wind Farm | Wind | Onshore | PP | Italy | 60 |  | 2017 |  |  | 40.2459 | 16.4597 | [5 empty] | GEM: G100000918934
24099 | Tuscania Solar Farm | Solar | PV | PP | Italy | 191 |  | 2024 |  |  | 42.4257 | 11.8709 | [5 empty] | GEM: G100000827005, G100001048242
24151 | Ulassai Wind Farm | Wind | Onshore | PP | Italy | 126 |  | 2005 |  |  | 39.7201 | 9.4944 | [5 empty] | GEM: G100000916654, G100000919367
24195 | Urgnano Bergamo Solar Farm | Solar | PV | PP | Italy | 2.6 |  |  |  |  | 45.7567 | 9.7542 | [5 empty] | GEM: G100000827014
24199 | Ururi Wind Farm | Wind | Onshore | PP | Italy | 26 |  | 2011 |  |  | 41.8008 | 15.0163 | [5 empty] | GEM: G100000916019
24238 | Uta Cagliari Solar Farm | Solar | PV | PP | Italy | 9.3 |  |  |  |  | 39.2172 | 9.1133 | [5 empty] | GEM: G100000827015, G100000827016, G100000827017, G100000827018
24258 | Vaglio Ampliamento Wind Farm | Wind | Onshore | PP | Italy | 35 |  | 2019 |  |  | 40.6998 | 15.8925 | [5 empty] | GEM: G100000913274, G100000914736
24268 | Valbasento | Natural Gas | CCGT | CHP | Italy | 44 |  | 1999 |  |  | 40.4245 | 16.5573 | [5 empty] | GEM: G100000412781
24269 | Valbasento | Oil | Steam Turbine | CHP | Italy | 280 |  | 1972 |  |  | 40.4245 | 16.5573 | [5 empty] | GEM: G100000412779, G100000412780
24387 | Vallata Wind Farm | Wind | Onshore | PP | Italy | 48 |  | 2011 |  |  | 41.0345 | 15.2535 | [5 empty] | GEM: G100000918248
24413 | Vallesaccarda Wind Farm | Wind | Onshore | PP | Italy | 22 |  | 2006 |  |  | 41.0949 | 15.2574 | [5 empty] | GEM: G100000915252
24547 | Venezia Solar Farm | Solar | PV | PP | Italy | 6.3 |  |  |  |  | 45.4372 | 12.3346 | [5 empty] | GEM: G100000826259, G100000826321, G100000827033, G100000827034
24557 | Vento Di Vino Wind Farm | Wind | Onshore | PP | Italy | 24 |  | 2011 |  |  | 37.7701 | 12.6013 | [5 empty] | GEM: G100000915423
24558 | Vento Di Zeri Wind Farm | Wind | Onshore | PP | Italy | 10 |  | 2013 |  |  | 44.3689 | 9.7874 | [5 empty] | GEM: G100000910909
24568 | Verderio Lecco Solar Farm | Solar | PV | PP | Italy | 2.6 |  |  |  |  | 45.9006 | 9.412 | [5 empty] | GEM: G100000827037
24583 | Verona Solar Farm | Solar | PV | PP | Italy | 23.7 |  |  |  |  | 45.4385 | 10.9924 | [5 empty] | GEM: G100000825920, G100000826067, G100000826083, G100000826279, G100000826520, G100000826544, G100000826545, G100000826546, G100000826896, G100000826905, G100000826992, G100000827041, G100000827042, G100000827043
24584 | Verrone Biella Solar Farm | Solar | PV | PP | Italy | 10 |  |  |  |  | 45.567 | 8.0869 | [5 empty] | GEM: G100000826123, G100000826948, G100000827045, G100000827046, G100000827047
24635 | Viddalba Wind Farm | Wind | Onshore | PP | Italy | 23 |  | 2002 |  |  | 40.9215 | 8.9854 | [5 empty] | GEM: G100000915267
24691 | Villa Castelli Wind Farm | Wind | Onshore | PP | Italy | 20 |  | 2012 |  |  | 40.5832 | 17.5004 | [5 empty] | GEM: G100000914740
24692 | Villacidro Wind Farm | Wind | Onshore | PP | Italy | 31 |  | 2019 |  |  | 39.873 | 8.4412 | [5 empty] | GEM: G100000916690
24693 | Villafranca Di Verona Solar Farm | Solar | PV | PP | Italy | 1 |  |  |  |  | 45.4385 | 10.9924 | [5 empty] | GEM: G100000827058
24765 | Vizzini Erg Wind Farm | Wind | Onshore | PP | Italy | 26 |  | 2005 |  |  | 37.1611 | 14.756 | [5 empty] | GEM: G100000915885
24766 | Vizzini Rwe Wind Farm | Wind | Onshore | PP | Italy | 24 |  | 2006 |  |  | 37.1636 | 14.8181 | [5 empty] | GEM: G100000915424
24786 | Volturino Bkw Wind Farm | Wind | Onshore | PP | Italy | 25 |  | 2011 |  |  | 41.5287 | 15.1624 | [5 empty] | GEM: G100000915862
24787 | Volturino Wind Farm | Wind | Onshore | PP | Italy | 13 |  | 2002 |  |  | 41.4657 | 15.1262 | [5 empty] | GEM: G100000912440
24825 | Vrg Wind Farm | Wind | Onshore | PP | Italy | 42 |  | 2011 |  |  | 37.3009 | 14.6687 | [5 empty] | GEM: G100000917866
24826 | Vrg Wind Farm | Wind | Onshore | PP | Italy | 80 |  | 2010 |  |  | 38.8503 | 16.3848 | [5 empty] | GEM: G100000914744, G100000918936
24827 | Vrg Wind Farm | Wind | Onshore | PP | Italy | 48 |  | 2008 |  |  | 37.6889 | 12.6269 | [5 empty] | GEM: G100000918253
24828 | Vrg Wind Farm | Wind | Onshore | PP | Italy | 22 |  | 2009 |  |  | 37.9125 | 13.4634 | [5 empty] | GEM: G100000915228
24829 | Vrg Wind Farm | Wind | Onshore | PP | Italy | 152 |  | 2008 |  |  | 42.6384 | 12.6743 | [5 empty] | GEM: G100000910777, G100000915227, G100000916413, G100000916578, G100000918935
25549 | Alessandria Bess | Battery | Li | Store | Italy | 42.4 |  |  |  |  | 44.91 | 8.61 |  |  |  | 122.2 |  | EESI: EESI-63842
25553 | Altomonte Solar Plus | Battery | Li | Store | Italy | 0.55 |  |  |  |  | 39.7 | 16.13 |  |  |  | 0.88 |  | EESI: EESI-63006
25567 | Assemini | Battery | Li | Store | Italy | 41 |  |  |  |  | 39.29 | 9 |  |  |  | 164 |  | EESI: EESI-64720
25568 | Assemini Solar Farm | Battery | Li | Store | Italy | 15 |  |  |  |  | 40.83 | 8.4 |  |  |  | 9 |  | EESI: EESI-63473
25622 | Carpi | Battery | Li | Store | Italy | 29.8 |  |  |  |  | 44.85 | 10.9 |  |  |  | 119.3 |  | EESI: EESI-64302
25623 | Carpinone | Battery | Li | Store | Italy | 1 |  |  |  |  | 41.59 | 14.32 |  |  |  | 0.5 |  | EESI: EESI-63626
25659 | Edison Es Calabria | Battery | Li | Store | Italy | 2.5 |  |  |  |  | 39.07 | 16.35 |  |  |  | 2.82 |  | EESI: EESI-62972, EESI-64792
25660 | Edison Simeri Crichi Gas | Battery | Li | Store | Italy | 18 |  |  |  |  | 38.96 | 16.64 | [5 empty] | EESI: EESI-60795
25679 | Enel Isernia Smart Grid | Battery | Li | Store | Italy | 0.7 |  |  |  |  | 41.6495 | 14.2081 |  |  |  | 0.5 |  | EESI: EESI-62870
25680 | Enel Primary Substation | Battery | Li | Store | Italy | 2 |  |  |  |  | 43.6 | 13.33 |  |  |  | 1.3 |  | EESI: EESI-63019
25681 | Enel Puglia Ess | Battery | Li | Store | Italy | 2 |  |  |  |  | 40.98 | 16.62 |  |  |  | 1 |  | EESI: EESI-60913
25685 | Engie Leini Ccgt | Battery | Li | Store | Italy | 7.2 |  |  |  |  | 45.16 | 7.75 |  |  |  | 5.1 |  | EESI: EESI-64803
25686 | Engie Salemi Bess | Battery | Li | Store | Italy | 12.5 |  |  |  |  | 38.02 | 12.52 |  |  |  | 12.5 |  | EESI: EESI-64918
25709 | Fiumicino Airport Solar Farm | Battery | Li | Store | Italy | 2.5 |  |  |  |  | 41.8 | 12.26 |  |  |  | 10 |  | EESI: EESI-60973
25715 | Foggia | Battery | Li | Store | Italy | 2 |  |  |  |  | 41.46 | 15.54 |  |  |  | 1 |  | EESI: EESI-64497
25717 | From The Sun Brunate | Hydrogen Storage |  | Store | Italy | 0.01 |  |  |  |  | 45.8233 | 9.0942 | [5 empty] | EESI: EESI-65064
25720 | Fusina | Battery | Li | Store | Italy | 18.6 |  |  |  |  | 45.42 | 12.26 |  |  |  | 74.5 |  | EESI: EESI-62170
25747 | Grid Eu Demo | Battery | Li | Store | Italy | 1 |  |  |  |  | 44.14 | 12.25 |  |  |  | 1 |  | EESI: EESI-62224
25782 | Ingrid | Hydrogen Storage |  | Store | Italy | 1.2 |  |  |  |  | 41.9028 | 12.4964 | [5 empty] | EESI: EESI-65068
25787 | It Fast Reserve Fca Italy | Battery | Li | Store | Italy | 24 |  |  |  |  | 45.03 | 7.64 | [5 empty] | EESI: EESI-60911
25788 | It Fast Reserve Iren Energia | Battery | Li | Store | Italy | 7 |  |  |  |  | 45.0678 | 7.6825 |  |  |  | 6.7 |  | EESI: EESI-63164
25789 | It Fast Reserve Metka Egn | Battery | Li | Store | Italy | 26 |  |  |  |  | 40.73 | 8.56 |  |  |  | 56 |  | EESI: EESI-64365
25790 | It Fast Reserve Ze Energy | Battery | Li | Store | Italy | 10 |  |  |  |  | 45.86 | 13.5 |  |  |  | 12 |  | EESI: EESI-61461
25819 | La Casella | Battery | Li | Store | Italy | 85.4 |  |  |  |  | 45.05 | 9.71 |  |  |  | 339.8 |  | EESI: EESI-62613
25822 | La Spezia | Battery | Li | Store | Italy | 22.4 |  |  |  |  | 44.11 | 9.87 |  |  |  | 89.4 |  | EESI: EESI-62533
25866 | Milan Bess | Battery | Li | Store | Italy | 0.35 |  |  |  |  | 42.6384 | 12.6743 |  |  |  | 0.18 |  | EESI: EESI-62081
25876 | Mytilineos Brindisi Bess | Battery | Li | Store | Italy | 25 |  |  |  |  | 40.63 | 17.94 |  |  |  | 50 |  | EESI: EESI-62783
25880 | Nera Montoro Bess | Battery | Li | Store | Italy | 25 |  |  |  |  | 42.49 | 12.47 |  |  |  | 25 |  | EESI: EESI-63280
25908 | Pian Di Giorgio | Battery | Li | Store | Italy | 39.5 |  |  |  |  | 42.49 | 12.1 |  |  |  | 40 |  | EESI: EESI-63895
25910 | Pietragalla Wind Plus | Battery | Li | Store | Italy | 2 |  |  |  |  | 40.75 | 15.88 |  |  |  | 2 |  | EESI: EESI-62168
25914 | Pioneer | Battery | Li | Store | Italy | 2.5 |  |  |  |  | 41.98 | 12.77 |  |  |  | 10 |  | EESI: EESI-62003
25923 | Porto Corsini | Battery | Li | Store | Italy | 33.5 |  |  |  |  | 44.48 | 12.27 |  |  |  | 134.2 |  | EESI: EESI-61285
25924 | Porto Tolle Oil | Battery | Li | Store | Italy | 49.9 |  |  |  |  | 44.95 | 12.33 |  |  |  | 152.1 |  | EESI: EESI-62999
25930 | Priolo Gargallo | Heat Storage | Molten Salt | Store | Italy | 4.72 |  |  |  |  | 37.5878 | 14.155 |  |  |  | 37.76 |  | EESI: EESI-61791
25931 | Prophet | Battery | Li | Store | Italy | 0.1 |  |  |  |  | 40.36 | 18.18 |  |  |  | 0.1 |  | EESI: EESI-64465
25935 | Pvfcsys Agrate | Hydrogen Storage |  | Store | Italy | [5 empty] | 45.5667 | 9.35 | [5 empty] | EESI: EESI-65126
25942 | Reflex | Hydrogen Storage |  | Store | Italy | 0.04 |  |  |  |  | 46.4853 | 11.3304 | [5 empty] | EESI: EESI-65021
25946 | Renantis Vado Ligure | Battery | Li | Store | Italy | 8 |  |  |  |  | 44.27 | 8.44 |  |  |  | 8 |  | EESI: EESI-64509
25954 | Rome Bess | Battery | Li | Store | Italy | 0.12 |  |  |  |  | 41.9808 | 12.7662 |  |  |  | 0.06 |  | EESI: EESI-63236
25966 | Santa Barbara | Battery | Li | Store | Italy | 18.6 |  |  |  |  | 39.18 | 16.08 |  |  |  | 74.5 |  | EESI: EESI-64058
25967 | Santa Barbara Tuscany | Heat Storage |  | Store | Italy | 4.8 |  |  |  |  | 43.52 | 11.49 |  |  |  | 24 |  | EESI: EESI-64038
25970 | Scampitella | Battery | NaS | Store | Italy | 10.8 |  |  |  |  | 41.09 | 15.3 |  |  |  | 86.4 |  | EESI: EESI-62407
26004 | Sulcis | Battery | Li | Store | Italy | 126.7 |  |  |  |  | 39.2 | 8.4 |  |  |  | 506.9 |  | EESI: EESI-63255
26013 | Tavazzano | Battery | Li | Store | Italy | 52.2 |  |  |  |  | 45.33 | 9.43 |  |  |  | 208.7 |  | EESI: EESI-64799
26015 | Terna Flumeri Sanc | Battery | NaS | Store | Italy | 12 |  |  |  |  | 41.07 | 15.12 |  |  |  | 80 |  | EESI: EESI-63980
26016 | Terna Ginestra Sanc | Battery | NaS | Store | Italy | 12 |  |  |  |  | 41.31 | 15.06 |  |  |  | 72 |  | EESI: EESI-62368
26017 | Terna Lab | Battery | Li | Store | Italy | 6.1 |  |  |  |  | 37.9 | 13.56 |  |  |  | 8.55 |  | EESI: EESI-63357, EESI-64329
26018 | Terna Lab Codrongianos | Battery | NaNiCl | Store | Italy | 7.8 |  |  |  |  | 40.66 | 8.68 |  |  |  | 11.03 |  | EESI: EESI-64265
26034 | Torrevaldaliga Nord | Battery | Li | Store | Italy | 30 |  |  |  |  | 42.13 | 11.76 |  |  |  | 30 |  | EESI: EESI-63622
26037 | Trinasolar Isbu | Battery | Li | Store | Italy | 5 |  |  |  |  | 40.35 | 17.73 |  |  |  | 9.3 |  | EESI: EESI-61137
26038 | Trino | Battery | Li | Store | Italy | 233.7 |  |  |  |  | 45.25 | 8.19 |  |  |  | 934.8 |  | EESI: EESI-62140, EESI-62620
26040 | Tuscany Wind | Battery | Li | Store | Italy | 0.04 |  |  |  |  | 42.6384 | 12.6743 |  |  |  | 0.07 |  | EESI: EESI-62336
26041 | Udine Sud | Battery | Li | Store | Italy | 201.3 |  |  |  |  | 46.39 | 13.03 |  |  |  | 805 |  | EESI: EESI-61113
26056 | Ventotene Siestore | Battery | Li | Store | Italy | 0.5 |  |  |  |  | 40.8 | 13.43 |  |  |  | 0.6 |  | EESI: EESI-61957
165508 | Barcis | Hydro | Reservoir | Store | Italy | 25 |  |  |  |  | 46.1891 | 12.5968 | 60.5708 | 27.18 | 120 | 3866.2191 |  | JRC: JRC-H3739, JRC-H3741
165509 | Bilancino Poweracqua | Hydro | Reservoir | Store | Italy | 2 |  |  |  |  | 43.974 | 11.2894 | 2453.7263 | 69 | 30 | 4907.4525 |  | JRC: JRC-H3743
165510 | Campo Moro | Hydro | Reservoir | Store | Italy | 37 |  |  |  |  | 46.2692 | 9.8737 | 579.4865 | 147 | 2491 | 308875.4715 |  | JRC: JRC-H1045, JRC-H3714, JRC-H3715
165511 | Canate Lago Brugneto | Hydro | Reservoir | Store | Italy | 9 |  |  |  |  | 44.5365 | 9.205 | 3527.1539 | 25.13 | 532.83 | 31744.3849 |  | JRC: JRC-H3755
165512 | Capodiponte Colombara | Hydro | Reservoir | Store | Italy | [5 empty] | 42.8104 | 13.5031 |  | 0.5 | 97.5 | 115.5741 |  | JRC: JRC-H3735
165513 | Capodiponte Talvacchia | Hydro | Reservoir | Store | Italy | 33 |  |  |  |  | 42.8104 | 13.5031 | 293.5421 | 13.55 | 301.55 | 9686.8904 |  | JRC: JRC-H3724
165514 | Centrale Albini Valgoglio Aviasco | Hydro | Reservoir | Store | Italy | [5 empty] | 45.9666 | 9.9274 |  | 5.62 | 1203 | 16028.3088 |  | JRC: JRC-H3721
165515 | Centrale Belforte Salto | Hydro | Reservoir | Store | Italy | 10.5 |  |  |  |  | 43.1454 | 13.2033 | 68.3984 | 5.73 | 73.4 | 718.1832 |  | JRC: JRC-H3687, JRC-H3762
165516 | Centrale Crot Usseglio Dietro Torre | Hydro | Reservoir | Store | Italy | [5 empty] | 45.2311 | 7.2034 |  | 1.29 | 1569 | 1690.2025 |  | JRC: JRC-H3700, JRC-H3701
165517 | Centrale Di Premadio Giacomo | Hydro | Reservoir | Store | Italy | 254.5 |  |  |  |  | 46.4863 | 10.3493 | 1133.1552 | 188.1 | 646.7 | 288388 |  | JRC: JRC-H3411
165518 | Centrale Dietro La Torre Lago Della Rossa | Hydro | Pumped Storage | Store | Italy | 4.3 |  |  |  |  | 45.2609 | 7.1641 | 1653.736 | 8.57 | 350 | 7111.0646 |  | JRC: JRC-H3699
165519 | Centrale Fontana Bianca | Hydro | Reservoir | Store | Italy | 10.2 |  |  |  |  | 46.4843 | 10.8279 | 1072.862 | 7.2 | 641.1 | 10943.1923 |  | JRC: JRC-H3727
165520 | Centrale Isoverde | Hydro | Reservoir | Store | Italy | [5 empty] | 44.5499 | 8.8229 |  | 12.32 | 540 | 7886.0628 |  | JRC: JRC-H3760, JRC-H3761
165521 | Centrale Lavagnina | Hydro | Reservoir | Store | Italy | [5 empty] | 44.606 | 8.7543 |  | 2.5 | 84 | 497.8575 |  | JRC: JRC-H3759
165522 | Centrale Lavezze Lago Badana | Hydro | Reservoir | Store | Italy | 8 |  |  |  |  | 44.5497 | 8.8197 | 96.6673 | 9.33 | 107 | 1182.9805 |  | JRC: JRC-H3757, JRC-H3758
165523 | Centrale Malga Mare Careser | Hydro | Reservoir | Store | Italy | 12 |  |  |  |  | 46.4147 | 10.6816 | 1954.5451 | 31.16 | 1396 | 51563.0539 |  | JRC: JRC-H3732, JRC-H3733
165524 | Centrale Maso Corona Speccheri | Hydro | Reservoir | Store | Italy | 9 |  |  |  |  | 45.7654 | 11.1352 | 1716.9642 | 10.17 | 640.91 | 15452.6782 |  | JRC: JRC-H3680
165525 | Centrale Pancrazio | Hydro | Reservoir | Store | Italy | 35 |  |  |  |  | 46.5649 | 11.0559 | 710.2598 | 33 | 317.75 | 24859.0918 |  | JRC: JRC-H3726
165526 | Centrale Salarno Dosazzo | Hydro | Reservoir | Store | Italy | 4.5 |  |  |  |  | 46.111 | 10.4717 | 1150.8147 | 20.74 |  | 5178.6663 |  | JRC: JRC-H3722
165527 | Centrale Scandarella | Hydro | Reservoir | Store | Italy | 2.5 |  |  |  |  | 42.6415 | 13.2703 | 395.3083 | 10.97 | 38 | 988.2708 |  | JRC: JRC-H3682
165528 | Centrale Tidone Diga Di Molato | Hydro | Reservoir | Store | Italy | 2 |  |  |  |  | 44.9073 | 9.288 | 468.4602 | 7.6 | 52 | 936.9204 |  | JRC: JRC-H3753
165529 | Centrale Valcimarra Fiastra Caccamo | Hydro | Reservoir | Store | Italy | 20 |  |  |  |  | 43.0585 | 13.1815 | 747.3552 | 18.5 | 340.8 | 14947.1046 |  | JRC: JRC-H3746
165530 | Centrale Valcimarra Polverina Caccamo | Hydro | Reservoir | Store | Italy | 18 |  |  |  |  | 43.0892 | 13.11 | 45.0063 | 3.39 | 100.8 | 810.1137 |  | JRC: JRC-H3756
165531 | Centrale Villa Maria Lago Barrea | Hydro | Reservoir | Store | Italy | 100 |  |  |  |  | 41.9579 | 14.3492 | 246.7173 | 24.3 | 428.26 | 24671.7267 |  | JRC: JRC-H3683, JRC-H981
165532 | Chievolis | Hydro | Reservoir | Store | Italy | 20 |  |  |  |  | 46.3111 | 12.7892 | [5 empty] | JRC: JRC-H1391
165533 | Conributo Armisa In Venina Asta Lomb Altoadda | Hydro | Reservoir | Store | Italy | [5 empty] | 46.165 | 9.9476 |  | 21.176 | 2603.83 | 47748.5029 |  | JRC: JRC-H3717, JRC-H3719, JRC-H3720
165534 | Conributo Publino In Venina Zapello Vedello Asta Lomb Altoadda | Hydro | Reservoir | Store | Italy | [5 empty] | 46.1502 | 9.8185 |  | 5 | 1497.83 | 17754.9024 |  | JRC: JRC-H3718
165535 | Contributo Aggiuntivo Campliccioli Laghi Cingino Camposecco In Centrale Rovesca | Hydro | Reservoir | Store | Italy | [5 empty] | 46.0604 | 8.1146 |  | 9.76 | 567 | 13119.5408 |  | JRC: JRC-H3706
165536 | Contributo Aggiuntivo Marche | Hydro | Reservoir | Store | Italy | [5 empty] | 42.9937 | 13.5212 |  | 14.3 | 101.2 | 3430.8546 |  | JRC: JRC-H3686
165537 | Contributo Asta Aosta Perreres In Maen Perreres | Hydro | Reservoir | Store | Italy | [5 empty] | 45.8718 | 7.6068 |  | 11 | 483 | 12595.7948 |  | JRC: JRC-H3708
165538 | Contributo Asta Marche | Hydro | Reservoir | Store | Italy | [5 empty] | 42.8548 | 13.5749 |  | 73.85 | 636.77 | 19216.7037 |  | JRC: JRC-H3688, JRC-H3689, JRC-H3690, JRC-H3691
165539 | Contributo Asta Velino Lazio | Hydro | Reservoir | Store | Italy | [5 empty] | 42.5528 | 12.6986 |  | 431 | 203 | 207424.0297 |  | JRC: JRC-H3693
165540 | Contributo Asta Vomano Abruzzo Provvidenza | Hydro | Reservoir | Store | Italy | [5 empty] | 42.553 | 13.556 |  | 217 | 911 | 468666.4552 |  | JRC: JRC-H3694
165541 | Contributo Carona In Bordogna Asta Lomb Brembo | Hydro | Reservoir | Store | Italy | [5 empty] | 46.0214 | 9.7828 |  | 22 | 549 | 28633.9185 |  | JRC: JRC-H3716
165542 | Contributo Centrale Valsoera Telessio In Centrale Rosone | Hydro | Reservoir | Store | Italy | [5 empty] | 45.4353 | 7.4185 |  | 24.4 | 2030 | 54403.971 |  | JRC: JRC-H3697, JRC-H3698
165543 | Contributo Degli Impianti Entracque Chiotas Rovina Nella Centrale Di Adonno | Hydro | Reservoir | Store | Italy | [5 empty] | 44.3146 | 7.4824 |  | 31.38 | 273.3 | 20331.9171 |  | JRC: JRC-H3696
165544 | Contributo Di Bacino Casteldelfino In Centrale Sampeyre | Hydro | Reservoir | Store | Italy | [5 empty] | 44.5796 | 7.1845 |  | 11.42 | 337 | 9123.9262 |  | JRC: JRC-H3704
165545 | Contributo Lago Della Rossa Centrale Crot | Hydro | Reservoir | Store | Italy | [5 empty] | 45.2609 | 7.1641 |  | 8.57 | 1064 | 21617.6365 |  | JRC: JRC-H3703
165546 | Contributo Lago Fontana Bianca Cen Valburga In Val Ultimo | Hydro | Reservoir | Store | Italy | [5 empty] | 46.5478 | 11.0071 |  | 34.27 | 1274.05 | 39804.2832 |  | JRC: JRC-H3729, JRC-H3731
165547 | Contributo Lago Quaria Cen Pracomune In Val Ultimo | Hydro | Reservoir | Store | Italy | [5 empty] | 46.4843 | 10.8279 |  | 20 | 3051.46 | 72342.488 |  | JRC: JRC-H3728, JRC-H3730
165548 | Contributo Pantano Avio In Edolo Asta Lomb Val Camonica Edolo | Hydro | Reservoir | Store | Italy | [5 empty] | 46.1782 | 10.3292 |  | 15.22 | 1265 | 45644.761 |  | JRC: JRC-H3723
165549 | Contributo Piem Valtoggia Morasco In Formazza | Hydro | Reservoir | Store | Italy | 45.6 |  |  |  |  | 46.3769 | 8.4257 | 1466.886 | 88.24 | 1153.5 | 120653.1099 |  | JRC: JRC-H3712, JRC-H380
165550 | Contributo Rigoso In Asta Emil Enza In Rimagna Isola Palanzano Selvanizza | Hydro | Reservoir | Store | Italy | 3.6 |  |  |  |  | 44.3841 | 10.1315 | 372.729 | 6.79 | 790.52 | 6389.6001 |  | JRC: JRC-H3750, JRC-H3751
165551 | Contributo Rimagna In Asta Emil Enza In Isola Palanzano Selavnizza | Hydro | Reservoir | Store | Italy | [5 empty] | 44.4414 | 10.2274 |  | 3.37 | 454.62 | 3632.1535 |  | JRC: JRC-H3752
165552 | Contributo Tosc Teglia | Hydro | Reservoir | Store | Italy | [5 empty] | 44.3752 | 9.8789 |  | 5 | 185.5 | 2198.8706 |  | JRC: JRC-H3748
165553 | Contributo Valina In Chievolis Asta Friu | Hydro | Reservoir | Store | Italy | [5 empty] | 46.2948 | 12.7112 |  | 11 | 153 | 3989.9723 |  | JRC: JRC-H3742
165554 | Contributo Valpellin In Signayes | Hydro | Reservoir | Store | Italy | [5 empty] | 45.7374 | 7.3166 |  | 93 | 347.08 | 76524.1116 |  | JRC: JRC-H3707
165555 | Edison Angelo Bertini Paderno | Hydro | Run-Of-River | PP | Italy | 11 |  |  |  |  | 45.6648 | 9.4833 | [5 empty] | JRC: JRC-H3324
165556 | Galleto Nera Tevere | Hydro | Run-Of-River | PP | Italy | 461 |  |  |  |  | 42.5641 | 12.6405 |  |  | 50 |  |  | JRC: JRC-H67
165557 | Gardona | Hydro | Run-Of-River | PP | Italy | 75 |  |  |  |  | 46.5971 | 11.5309 | [5 empty] | JRC: JRC-H1625, JRC-H717
165558 | Giacomo | Hydro | Reservoir | Store | Italy | 10 |  |  |  |  | 44.3155 | 7.2987 | [5 empty] | JRC: JRC-H1750
165560 | Lana Up Lana | Hydro | Reservoir | Store | Italy | 132 |  |  |  |  | 46.6074 | 11.1613 | 20.6061 | 2.4 | 478.15 | 2720 |  | JRC: JRC-H428
165561 | Leonardo | Hydro | Run-Of-River | PP | Italy | 18 |  |  |  |  | 46.1203 | 13.5356 | [5 empty] | JRC: JRC-H1448
165562 | Maen Marmore | Hydro | Run-Of-River | PP | Italy | 22 |  |  |  |  | 45.8686 | 7.6173 | [5 empty] | JRC: JRC-H3666
165563 | Palazzolo Sull Oglio | Hydro | Run-Of-River | PP | Italy | 4.08 |  |  |  |  | 45.6017 | 9.8856 | [5 empty] | JRC: JRC-H3321
165564 | Penna | Hydro | Run-Of-River | PP | Italy | 25 |  |  |  |  | 43.4176 | 11.7233 | [5 empty] | JRC: JRC-H1260
165565 | Piedimonte Matese | Hydro | Reservoir | Store | Italy | 34 |  |  |  |  | 41.3573 | 14.3698 | 832.3843 | 14.4 | 829 | 28301.0652 |  | JRC: JRC-H3702
165566 | Ponte Giulio Ravedis | Hydro | Reservoir | Store | Italy | 16.3 |  |  |  |  | 46.1356 | 12.679 | 148.6446 | 14 | 73 | 2422.9065 |  | JRC: JRC-H3740
165567 | Pozzolago | Hydro | Reservoir | Store | Italy | 8 |  |  |  |  | 46.1512 | 11.2792 | 645.6589 | 3.75 | 581 | 5165.2716 |  | JRC: JRC-H3734
165569 | Rigoso | Hydro | Reservoir | Store | Italy | 2.458 |  |  |  |  | 44.3684 | 10.1349 | 582.2033 | 3.42 | 176.5 | 1431.0558 |  | JRC: JRC-H3749
165570 | Rocchetta | Hydro | Reservoir | Store | Italy | 3 |  |  |  |  | 44.3262 | 9.8479 | 134.3425 | 5 | 34 | 403.0275 |  | JRC: JRC-H3745
165571 | Rosone Bardonetto | Hydro | Run-Of-River | PP | Italy | 18 |  |  |  |  | 45.4229 | 7.5962 | [5 empty] | JRC: JRC-H1446
165572 | San Giovanni Bianco | Hydro | Run-Of-River | PP | Italy | 4 |  |  |  |  | 45.8828 | 9.6531 | [5 empty] | JRC: JRC-H3319
165573 | San Lorenzo Rosone | Hydro | Reservoir | Store | Italy | 4.3 |  |  |  |  | 45.4333 | 7.4174 | [5 empty] | JRC: JRC-H3315
165574 | Stramentizzo San Floriano | Hydro | Reservoir | Store | Italy | 71.3 |  |  |  |  | 46.2905 | 11.2454 | 218.7208 | 11.5 | 572 | 15594.7935 |  | JRC: JRC-H3737
165575 | Taloro Deg Salto Benzone | Hydro | Reservoir | Store | Italy | 32.7 |  |  |  |  | 40.1271 | 9.1406 | 272.314 | 20.19 | 241 | 8904.6674 |  | JRC: JRC-H3681, JRC-H3692
165576 | Valina Ca Zul | Hydro | Reservoir | Store | Italy | 8 |  |  |  |  | 46.2948 | 12.7112 | 325.9781 | 11 | 100 | 2607.825 |  | JRC: JRC-H3738
165577 | Villa Rinaldi | Hydro | Run-Of-River | PP | Italy | 10 |  |  |  |  | 46.0347 | 12.6792 | [5 empty] | JRC: JRC-H1759
165578 | Vizzola | Hydro | Run-Of-River | PP | Italy | 31 |  |  |  |  | 45.6317 | 8.6865 | [5 empty] | JRC: JRC-H1123